## Cover
CE12800&CE8800&CE7800&CE6800&CE5800 V200R005C00
Specifications List
HUAWEI TECHNOLOGIES CO., LTD.

## 12800 Hardware
Type | Specifications | CE12816 | CE12812 | CE12808 | CE12804 | CE12808S | CE12804S
Physical specifications
| Dimensions | (36 U) Height 1597.4 mm; width 442 mm Depth 905 mm (from the rear panel to the front panel) Depth 1065 mm (from the rear panel to the enclosure frame) Depth 1085 mm (from the rear panel to the front door) Depth 1160 mm (in a cluster: from the rear cable tray to the front door) | (22 U) Height 975.1 mm; width 442 mm Depth 813 mm (from the rear panel to the front panel) Depth 970 mm (from the lower enclosure frame to the handle of the rear fan assembly) Depth 986.5 mm (from the front door to the handle of the rear fan assembly) | (17 U) Height 752.85 mm; width 442 mm Depth 813 mm (from the rear panel to the front panel) Depth 970 mm (from the lower enclosure frame to the handle of the rear fan assembly) Depth 986.5 mm (from the front door to the handle of the rear fan assembly) | (11 U) Height 486.15 mm; width 442 mm Depth 813 mm (from the rear panel to the front panel) Depth 970 mm (from the lower enclosure frame to the handle of the rear fan assembly) Depth 986.5 mm (from the front door to the handle of the rear fan assembly) | (16 U) Height 708.4 mm; width 442 mm Depth 620 mm (from the rear panel to the front panel) Depth 751 mm (from the front (cable management frame & chassis header) to the handle of the fan assembly) Depth 766 mm (from the air filter door to the handle of the fan assembly) | (8 U) Height 352.8 mm; width 442 mm Depth 620 mm (from the rear panel to the front panel) Depth 751 mm (from the front (cable management frame & chassis header) to the handle of the fan assembly) Depth 766 mm (from the air filter door to the handle of the fan assembly)
| Weight (empty/full configuration) | 221.6 Kg/ 474 Kg | 153.8 Kg/ 326.7 Kg | 120.2 Kg/ 241.6 Kg | 91 Kg/ 162.1 Kg | 100 Kg/ 196 Kg | 60 Kg/ 120 Kg
| Structure | Integrated chassis: 2 CMU slots 2 MPU slots 6 SFU slots 16 service slots 23 fan assembly slots 20 power supply slots | Integrated chassis: 2 CMU slots 2 MPU slots 6 SFU slots 12 service slots 17 fan assembly slots 12 power supply slots | Integrated chassis: 2 CMU slots 2 MPU slots 6 SFU slots 8 service slots 13 fan assembly slots 8 power supply slots | Integrated chassis: 2 CMU slots 2 MPU slots 6 SFU slots 4 service slots 9 fan assembly slots 4 power supply slots | Integrated chassis: 2 MPU slots, CMU is integrated in MPU slots 4 SFU slots 8 service slots 6 fan assembly slots 8 power supply slots | Integrated chassis: 2 MPU slots, CMU is integrated in MPU slots 2 SFU slots 4 service slots 3 fan assembly slots 4 power supply slots
Environment specifications
| Temperature | 0°C to 40°C (long-term temperature), –5°C to 55°C (short-term temperature), –40°C to 70°C (storage temperature)
| Long-term humidity | 5% RH to 85% RH, non-condensing
| Short-term humidity | 0% RH to 95% RH, non-condensing
| Long-term operating altitude | 40°C at 1800 m When the altitude ranges from 1800 m to 4000 m, the temperature is lowered by 1°C every time the altitude increases by 220 m.
| Storage altitude | < 5000 m
| Noise | ≤ 78 dB (temperature: 27°C)
| Transportation | Conforming to ETS 300 019-2-2
| EMC | EN55022 CLASS A; FCC Part15 CLASS A; NEBS GR-GR1089-CORE; CE certification
| Air ventilation channel | Front-to-rear airflow
Power supply
| Power supply port | The power modules are plug-and-play. Power cables are connected to sockets on the power distribution unit at the rear of the chassis.
| AC input | AC rated voltage: 110 V/220 V; AC input voltage range: 100–120/200–240 V; maximum input voltage range: 90 V to 290 V
| DC input | DC rated voltage: –48 V/–60 V; maximum input voltage range: –38.4 V to –72 V; 2200 W DC power module; 3000 W high-voltage DC power module with a rated voltage of 240 V HVDC
| Maximum AC output power | [config PAC-2700WA power modules]: 220 V single-phase AC input or 110 V dual-live-wire AC input: 2700 W x 10 = 27000 W 110 V single-live-wire AC input: 1200 W x 20 = 24000 W [config PHD-3000WA power modules]: 220 V single-phase AC input or 110 V dual-live-wire AC input: 3000 W x 10 = 30000 W 110 V single-live-wire AC input: 1500 W x 20 = 30000 W | [config PAC-2700WA power modules]: 220 V single-phase AC input or 110 V dual-live-wire AC input: 2700 W x 6 = 16200 W 110 V single-live-wire AC input: 1200 W x 12 = 14400 W [config PHD-3000WA power modules]: 220 V single-phase AC input or 110 V dual-live-wire AC input: 3000 W x 6 = 18000 W 110 V single-live-wire AC input: 1500 W x 12 = 18000 W | [config PAC-2700WA power modules]: 220 V single-phase AC input or 110 V dual-live-wire AC input: 2700 W x 4 = 10800 W 110 V single-live-wire AC input: 1200 W x 8 = 9600 W [config PHD-3000WA power modules]: 220 V single-phase AC input or 110 V dual-live-wire AC input: 3000 W x 4 = 12000 W 110 V single-live-wire AC input: 1500 W x 8 = 12000 W | [config PAC-2700WA power modules]: 220 V single-phase AC input or 110 V dual-live-wire AC input: 2700 W x 2 = 5400 W 110 V single-live-wire AC input: 1200 W x 4 = 4800 W [config PHD-3000WA power modules]: 220 V single-phase AC input or 110 V dual-live-wire AC input: 3000 W x 2 = 6000 W 110 V single-live-wire AC input: 1500 W x 4 = 6000 W | [config PHD-3000WA power modules]: 220 V single-phase AC input or 110 V dual-live-wire AC input: 3000 W x 4 = 12000 W 110 V single-live-wire AC input: 1500 W x 8 = 12000 W | [config PHD-3000WA power modules]: 220 V single-phase AC input or 110 V dual-live-wire AC input: 3000 W x 2 = 6000 W 110 V single-live-wire AC input: 1500 W x 4 = 6000 W
| Maximum DC output power | 1. 48 V DC: 2200 W x 10 = 22000 W 2. 240 V HVDC: 3000W x 10 = 30000 W | 1. 48 V DC: 2200 W x 6 = 13200 W 2. 240 V HVDC: 3000W x 6 = 18000 W | 1. 48 V DC: 2200 W x 4 = 8800 W 2. 240 V HVDC: 3000W x 4 = 12000 W | 1. 48 V DC: 2200 W x 2 = 4400 W 2. 240 V HVDC: 3000W x 2 = 6000 W | 1. 48 V DC: 2200W×4=8800 W 2. 240 V HVDC: 3000W x 4 = 12000 W | 1. 48 V DC: 2200W×2=4400 W 2. 240 V HVDC: 3000W x 2 = 6000 W
| Heat dissipation | Power modules have their own fans, which cool down the power modules by blowing air. Air flows from front to rear of the chassis.
| Hot swapping | Supported
| Redundancy mode | Dual power supply systems: N+N (N ≤ 10) Single power supply system: N+1 ; N+0 | Dual power supply systems: N+N (N ≤ 6) Single power supply system: N+1 ; N+0 | Dual power supply systems: N+N (N ≤ 4) Single power supply system: N+1 ; N+0 | Dual power supply systems: N+N (N ≤ 2) Single power supply system: N+1 ; N+0 | Dual power supply systems: N+N (N ≤ 4) Single power supply system: N+1 ; N+0 | Dual power supply systems: N+N (N ≤ 2) Single power supply system: N+1 ; N+0
Heat dissipation
| Heat dissipation mode | Front-to-rear airflow (absorbing cold air into the chassis)
| Automatic fan speed adjustment | Fans are grouped into multiple zones and the fan speeds can be dynamically adjusted based on the operating status of cards in the corresponding zones.
| Fan module redundancy | Fan module redundancy in a fan assembly: The failure of a fan does not affect the system running. Ventilation channel redundancy: The failure of a fan assembly does not affect the system running. The system can properly work for a short period of time. Fans in a fan assembly are hot swappable.
Reliability
| MTBF | 32.00 years | 33.52 years | 35.11 years | 40.28 years | 34.72 years | 39.02 years
| MTTR | 1 hours | 1 hours | 1 hours | 1 hours | 1 hours | 1 hours
| MTTF | 32.00 years | 33.52 years | 35.11 years | 40.28 years | 34.72 years | 39.02 years
| Availability | 1 | 1 | 1 | 1 | 1 | 1
| Power supply backup | Dual power supply systems: N+N (N ≤ 10) Single power supply system: N+1 | Dual power supply systems: N+N (N ≤ 6) Single power supply system: N+1 | Dual power supply systems: N+N (N ≤ 4) Single power supply system: N+1 | Dual power supply systems: N+N (N ≤ 2) Single power supply system: N+1 | Dual power supply systems: N+N (N ≤ 4) Single power supply system: N+1 | Dual power supply systems: N+N (N ≤ 2) Single power supply system: N+1
| Fan module backup | 23 fan assemblies | 17 fan assemblies | 13 fan assemblies | 9 fan assemblies | 6 fan assemblies | 3 fan assemblies
| Device management backup | Two CANBuses on the backplane, in 1+1 hot backup
| MPU backup | MPUs in 1: 1 hot standby (HSB)
| SFU backup | SFUs in N+M backup
| CMU backup | 1: 1 backup (CE12800S CMU is integrated in MPU slots)
| Hot swapping | Supported by power modules, fan modules, and cards
Technical specifications
| Switching capacity | 178T/1032T | 134T/774T | 89T/516T | 45T/89T | 59T/178T | 30T/89T
| Forwarding capability | 69120M | 51840M | 34560M | 17280M | 34560M | 17280M

## ToR Hardware
Feature | Subfeature | Specifications | CE8860-4C-EI | CE8850-32CQ-EI | CE8850-64CQ-EI | CE7855-32Q-EI | CE6880-24S4Q2CQ-EI | CE6875-48S4CQ-EI | CE6870-48S6CQ-EI | CE6870-48T6CQ-EI | CE6870-24S6CQ-EI | CE6865-48S8CQ-EI | CE6860-48S8CQ-EI | CE6856-48T6Q-HI/CE6855-48T6Q-HI | CE6856-48T6Q-HI/CE6855-48S6Q-HI | CE6851-48S6Q-HI | CE6850U-48S6Q-HI | CE6810-48S4Q-LI(L2 Switch) | CE6810-32T16S4Q-LI(L2 Switch) | CE6810-24S2Q-LI(L2 Switch) | CE5855-48T4S2Q-EI | CE5855-24T4S2Q-EI | CE5850-48T4S2Q-HI
Physical attributes
| Physical structure | Dimensions (W x D x H), in millimeters | 442 x 600 x 88.1 | 442*420*43.6 | 442*600*88.1 | 442*607*43.6 | 442*420*43.6 | 442*600*43.6 | 442*420*43.6 | 442*420*43.6 | 442*420*43.6 | 442*420*43.6 | 442*420*43.6 | 442*600*43.6 | 442*420*43.6 | 442 x 420 x 43.6 | 442 x 600 x 43.6 | 442 x 600 x 43.6 | 442 x 420 x 43.6 | 442 x 600 x 43.6 | 442 x 420 x 43.6 | 442 x 420 x 43.6 | 442 x 420 x 43.6
|  | Weight (max, excluding optical modules, power modules, and fan assemblies) | 16.8kg | 6.2kg | 16.9kg | 8.6kg | 5.6kg | 9kg | 5.8kg | 7kg | 5.7kg | 6.2kg | 5.9kg | 8.8kg | 5.7kg | 5.7kg | 8.8kg | 7.8kg | 5.9kg | 7.5kg | 5.6kg | 5.3kg | 6.2 kg
| Service ports | Downlink port | Flexible Card Switch four type cards: 1）24x10/25G SFP28 + 2x40/100G QSFP28 2）24x10G RJ45 + 2x40/100G QSFP28 3）16x40G QSFP 4）8x40/100G QSFP28 Note： 1）in 16x40G QSFP card, Each 40GE interface can be split into two 10GE interfaces，while cann't be split inter four 10GE interface. 2）QSFP28 interface can be split inter four 25GE interface or four 10GE interface. | 32*100GE QSFP28+2*10GE SFP+，QSFP28 can split to 4*25G or 4*10G | 64*100GE QSFP28 SFP+，QSFP28 can split to 4*25G or 4*10G | 32*40GE QSFP Note: Each 40GE interface can be split into four 10GE interfaces. A maximum of 104 10GE interfaces are supported. | 24*10G SFP+ | 48*10G SFP+ | 48*10G SFP+ | 48*10G BASE-T | 24*10G SFP+ | 48*25G SFP28 | 48x10/25G SFP28 Notice :10/25G SFP28 interfaces cannot work in GE mode. | 48*10G Base-T | 48*10G SFP+ | 48*10G SFP+ | 48*10G SFP+（Support 2/4/8G FC optical modules） | 48*10G SFP+ | 32*100M/1000M/10G Base-T，16*10G SFP+ | 24*10G SFP+ | 48*10/100/1000BASE-T，4*10G SFP+ | 24*10/100/1000BASE-T，4*10G SFP+ | 48*10/100/1000BASE-T
|  | Uplink port |  |  |  |  | 4*40G 2个40GE/100GE | 4x40/100G QSFP28 Note:Each 100GE interface can be split into four 25GE interfaces or 10GE interfaces. 100GE/4*25GE copper cable can not be used on 100GE interface | 6x40/100G QSFP28 Note: Each 100GE interface can be split into four 25GE interfaces or 10GE interfaces. | 6x40/100G QSFP28 Note: Each 100GE interface can be split into four 25GE interfaces or 10GE interfaces. | 6x40/100G QSFP28 Note: Each 100GE interface can be split into four 25GE interfaces or 10GE interfaces. | 8x40/100G QSFP28 Note: Each 100GE interface can be split into four 25GE interfaces or 10GE interfaces. | 8x40/100G QSFP28,QSFP28 can split to 4*25G or 4*10G | 6*40G QSFP+ Note: Each 40GE interface can be split into four 10GE interfaces. | 6*40G QSFP+ Note: Each 40GE interface can be split into four 10GE interfaces. | 6*40G QSFP+ Note: Each 40GE interface can be split into four 10GE interfaces. | 6*40G QSFP+ Note: Each 40GE interface can be split into four 10GE interfaces. | 4*40G QSFP+ Note: Each 40GE interface can be split into four 10GE interfaces. | 4*40G QSFP+ Note: Each 40GE interface can be split into four 10GE interfaces. | 2*40G QSFP+ Note: Each 40GE interface can be split into four 10GE interfaces. | 2*40G QSFP+ Note: Each 40GE interface can be split into four 10GE interfaces. | 2*40G QSFP+ Note: Each 40GE interface can be split into four 10GE interfaces. | 4*10G SFP+, 2*40G QSFP+ Note: Each 40GE interface can be split into four 10GE interfaces.
| Management port | Console port | RJ45 serial port & one MiniUSB port (multiplexed) | RJ45 serial port | RJ45 serial port & one MiniUSB port (multiplexed) | RJ45 serial port | RJ45 serial port | RJ45 serial port & one MiniUSB port (multiplexed) | RJ45 serial port | RJ45 serial port | RJ45 serial port | RJ45 serial port | RJ45 serial port | RJ45 serial port & one MiniUSB port (multiplexed) | RJ45 serial port | RJ45 serial port | 1*RJ45+1*MiniUSB (multiplexed) | RJ45 serial port | RJ45 serial port | RJ45 serial port | RJ45 serial port | RJ45 serial port | RJ45 serial port
|  | Out-of-band management port | 2*GE RJ45 management port | GE management port | 2*GE RJ45 management port | GE management port | GE management port | 2 x GE RJ45&SFP(Combo) management port | GE management port | GE management port | GE management port | GE management port | GE management port | 2 x GE RJ45&SFP(Combo) management port | GE management port | GE management port | 2 x GE RJ45&SFP(Combo) management port | GE management port | GE management port | GE management port | GE management port | GE management port | GE management port
|  | USB port | √ (One) | √(One) | √ (One) | √ (One) | √ (One) | √ (One) | √ (One) | √ (One) | √ (One) | √ (One) | √(ONE) | √ (One) | √ (One) | √ (One) | √ (One) | √ (One) | √ (One) | √ (One) | √ (One) | √ (One) | √ (One)
| Stack function | Stack port | every type of optical ports can function as service ports for stacking. | every type of optical ports can function as service ports for stacking. | every type of optical ports can function as service ports for stacking. | 40GE optical ports can function as service ports for stacking. | 10GE and 40GE optical ports can function as service ports for stacking. | 10GE and 100GE optical ports can function as service ports for stacking. | 10GE and 100GE optical ports can function as service ports for stacking. | 10GE and 100GE optical ports can function as service ports for stacking. | 10GE and 100GE optical ports can function as service ports for stacking. | 10GE and 100GE optical ports can function as service ports for stacking. | 10GE/25GE and 100GE optical ports can function as service ports for stacking. | 10GE Base-T and 40GE optical ports can function as service ports for stacking. | 10GE and 40GE optical ports can function as service ports for stacking. | Uplink 10GE and 40GE optical ports can function as service ports for stacking. | Uplink 10GE and 40GE optical ports can function as service ports for stacking. | Downlink 10GE optical ports and uplink 40GE optical ports can function as service ports for stacking. | Downlink 10GE optical ports and uplink 40GE optical ports can function as service ports for stacking. | Downlink 10GE optical ports and uplink 40GE optical ports can function as service ports for stacking. | Uplink 10GE and 40GE optical ports can function as service ports for stacking. | Uplink 10GE and 40GE optical ports can function as service ports for stacking. | Uplink 10GE and 40GE optical ports can function as service ports for stacking.
|  | Long-distance stacking | Supported | Supported | Supported | Supported | Supported | Supported | Supported | Supported | Supported | Supported | Supported | Supported | Supported | Supported | Supported | Supported | Supported | Supported | Supported | Supported | Supported
|  | Short-distance stacking | Supported | Supported | Supported | Supported | Supported | Supported | Supported | Supported | Supported | Supported | Supported | Supported | Supported | Supported | Supported | Supported | Supported | Supported | Supported | Supported | Supported
Performance specifications
| Service performance | Switching capacity | 6400Gbps | 6440Gbps | 12,800Gbps | 2.56Tbps | 1200Gbps | 1760Gbps | 2160Gbps | 2160Gbps | 1680Gbps | 4000Gbps | 4000Gbps | 1440Gbps | 1440Gbps | 1440Gbps | 1440Gbps | 1280 Gbps | 1280Gbps | 640Gbps | 336Gbps | 288Gbps | 336 Gbps
|  | Forwarding performance | 3200Mpps | 3200Mpps | 4482 Mpps | 1440 Mpps | 406Mpps | 835 Mpps | 720 Mpps | 720 Mpps | 720 Mpps | 2000 Mpps | 3200 Mpps | 1080 Mpps | 1080 Mpps | 1080 Mpps | 1080 Mpps | 960 Mpps | 960 Mpps | 480 Mpps | 252 Mpps | 215M pps | 252 Mpps
|  | Buffer | 16MB | 22MB | 42MB | 16MB | 16.5MB | 4GB | 4GB | 4GB | 4GB | 32MB | 22MB | 16MB | 16MB | 12MB | 12MB | 9MB | 9MB | 9MB | 8MB | 4MB | 9MB
Environment specifications
|  | Operating temperature | Altitude from 0 m to 1800 m: 0°C to 40°C Altitude from 1800 m to 5000 m: The operating temperature reduces by 1°C every time the altitude increases by 220 m. | Altitude from 0 m to 1800 m: 0°C to 40°C Altitude from 1800 m to 5000 m: The operating temperature reduces by 1°C every time the altitude increases by 220 m. | Altitude from 0 m to 1800 m: 0°C to 40°C Altitude from 1800 m to 5000 m: The operating temperature reduces by 1°C every time the altitude increases by 220 m. | Altitude from 0 m to 1800 m: 0°C to 40°C Altitude from 1800 m to 5000 m: The operating temperature reduces by 1°C every time the altitude increases by 220 m. | Altitude from 0 m to 1800 m: 0°C to 40°C Altitude from 1800 m to 5000 m: The operating temperature reduces by 1°C every time the altitude increases by 220 m. | Altitude from 0 m to 1800 m: 0°C to 40°C Altitude from 1800 m to 5000 m: The operating temperature reduces by 1°C every time the altitude increases by 220 m. | Altitude from 0 m to 1800 m: 0°C to 40°C Altitude from 1800 m to 5000 m: The operating temperature reduces by 1°C every time the altitude increases by 220 m. | Altitude from 0 m to 1800 m: 0°C to 40°C Altitude from 1800 m to 5000 m: The operating temperature reduces by 1°C every time the altitude increases by 220 m. | Altitude from 0 m to 1800 m: 0°C to 40°C Altitude from 1800 m to 5000 m: The operating temperature reduces by 1°C every time the altitude increases by 220 m. | Altitude from 0 m to 1800 m: 0°C to 40°C Altitude from 1800 m to 5000 m: The operating temperature reduces by 1°C every time the altitude increases by 220 m. | Altitude from 0 m to 1800 m: 0°C to 40°C Altitude from 1800 m to 5000 m: The operating temperature reduces by 1°C every time the altitude increases by 220 m. | Altitude from 0 m to 1800 m: 0°C to 40°C Altitude from 1800 m to 5000 m: The operating temperature reduces by 1°C every time the altitude increases by 220 m. | Altitude from 0 m to 1800 m: 0°C to 40°C Altitude from 1800 m to 5000 m: The operating temperature reduces by 1°C every time the altitude increases by 220 m. | Altitude from 0 m to 1800 m: 0°C to 40°C Altitude from 1800 m to 5000 m: The operating temperature reduces by 1°C every time the altitude increases by 220 m. | Altitude from 0 m to 1800 m: 0°C to 40°C Altitude from 1800 m to 5000 m: The operating temperature reduces by 1°C every time the altitude increases by 220 m. | Altitude from 0 m to 1800 m: 0°C to 40°C Altitude from 1800 m to 5000 m: The operating temperature reduces by 1°C every time the altitude increases by 220 m. | Altitude from 0 m to 1800 m: 0°C to 40°C Altitude from 1800 m to 5000 m: The operating temperature reduces by 1°C every time the altitude increases by 220 m. | Altitude from 0 m to 1800 m: 0°C to 40°C Altitude from 1800 m to 5000 m: The operating temperature reduces by 1°C every time the altitude increases by 220 m. | Altitude from 0 m to 1800 m: 0°C to 40°C Altitude from 1800 m to 5000 m: The operating temperature reduces by 1°C every time the altitude increases by 220 m. | Altitude from 0 m to 1800 m: 0°C to 40°C Altitude from 1800 m to 5000 m: The operating temperature reduces by 1°C every time the altitude increases by 220 m. | Altitude from 0 m to 1800 m: 0°C to 40°C Altitude from 1800 m to 5000 m: The operating temperature reduces by 1°C every time the altitude increases by 220 m.
|  | Storage temperature | -40~70℃ | -40~70℃ | -40~70℃ | -40~70℃ | -40~70℃ | –40°C to 70°C | -40~70℃ | -40~70℃ | -40~70℃ | -40~70℃ | -40~70℃ | -40~70℃ | -40~70℃ | –40°C to 70°C | –40°C to 70°C | –40°C to 70°C | –40°C to 70°C | –40°C to 70°C | –40°C to 70°C | –40°C to 70°C | –40°C to 70°C
|  | Humidity | 5%－95% | 5%－95% | 5%－95% | 5%－95% | 5%－95% | 5% to 95% | 5%－95% | 5%－95% | 5%－95% | 5%－95% | 5%－95% | 5%－95% | 5%－95% | 5% to 95% | 5% to 95% | 5% to 95% | 5% to 95% | 5% to 95% | 5% to 95% | 5% to 95% | 5% to 95%
|  | Operating altitude | Max: 5000 m | Max: 5000 m | Max: 5000 m | Max: 5000 m | Max: 5000 m | Max: 5000 m | Max: 5000 m | Max: 5000 m | Max: 5000 m | Max: 5000 m | Max: 5000 m | Max: 5000 m | Max: 5000 m | Max: 5000 m | Max: 5000 m | Max: 5000 m | Max: 5000 m | Max: 5000 m | Max: 5000 m | Max: 5000 m | Max: 5000 m
| Noise specifications (ISO3744 and ETS300753) | Sound pressure at 27°C (dBA) | Front-to-rear ventilation channel: Average 52 (max: 56) Rear-to-front ventilation channel: Average 54 (max: 58) | Front-to-rear ventilation channel: Average 47 (max: 52) Rear-to-front ventilation channel: Average 46 (max: 52) | Front-to-rear ventilation channel: Average 60 (max: 64) Rear-to-front ventilation channel: Average 60 (max: 64) | Front-to-rear ventilation channel: Average 50 (max: 54) Rear-to-front ventilation channel: Average 51 (max: 55) | Front-to-rear ventilation channel: Average 47 (max: 52) Rear-to-front ventilation channel: Average 48 (max: 52) | Front-to-rear ventilation channel: Average 47 (max: 52) Rear-to-front ventilation channel: Average 48 (max: 52) | Front-to-rear ventilation channel: Average 47 (max: 51) Rear-to-front ventilation channel: Average 49 (max: 55) | Front-to-rear ventilation channel: Average 54 (max: 57) Rear-to-front ventilation channel: Average 52 (max: 56) | Front-to-rear ventilation channel: Average 47 (max: 51) Rear-to-front ventilation channel: Average 49 (max: 55) | Front-to-rear ventilation channel: Average 51 (max: 53) Rear-to-front ventilation channel: Average 51 (max: 55) | Front-to-rear ventilation channel: Average 47 (max: 52) Rear-to-front ventilation channel: Average 49 (max: 51) | Front-to-rear ventilation channel: Average 48 (max: 53) Rear-to-front ventilation channel: Average 48 (max: 53) | Front-to-rear ventilation channel: Average 53 (max: 58) Rear-to-front ventilation channel: Average 50 (max: 56) | Front-to-rear ventilation channel: Average 53 (max: 58) Rear-to-front ventilation channel: Average50 (max: 56) | Front-to-rear ventilation channel: Average 47 (max: 52) Rear-to-front ventilation channel: Average 48 (max: 52) | Front-to-rear ventilation channel: Average 45 (max: 48) Rear-to-front ventilation channel: Average 47 (max: 51) | Front-to-rear ventilation channel: Average 47 (max: 51) Rear-to-front ventilation channel: Average 47 (max: 51) | Front-to-rear ventilation channel: Average 45 (max: 48) Rear-to-front ventilation channel: Average 47 (max: 51) | Front-to-rear ventilation channel: Average 49 (max: 55) Rear-to-front ventilation channel: Average 42 (max: 48) | Front-to-rear ventilation channel: Average 46 (max: 51) Rear-to-front ventilation channel: Average 42 (max: 48) | Front-to-rear ventilation channel: Average 49 (max: 51) Rear-to-front ventilation channel: Average 43 (max: 45)
|  | Sound power at 27°C (dBA) | Front-to-rear ventilation channel: < 65 Rear-to-front ventilation channel: < 68 | Front-to-rear ventilation channel: < 65 Rear-to-front ventilation channel: < 64 | Front-to-rear ventilation channel: < 73 Rear-to-front ventilation channel: < 74 | Front-to-rear ventilation channel: < 64 Rear-to-front ventilation channel: < 65 | Front-to-rear ventilation channel: < 65 Rear-to-front ventilation channel: < 64 | Front-to-rear ventilation channel: < 63 Rear-to-front ventilation channel: < 65 | Front-to-rear ventilation channel: < 62 Rear-to-front ventilation channel: < 62 | Front-to-rear ventilation channel: < 68 Rear-to-front ventilation channel: < 66 | Front-to-rear ventilation channel: < 62 Rear-to-front ventilation channel: < 62 | Front-to-rear ventilation channel: < 65 Rear-to-front ventilation channel: < 65 | Front-to-rear ventilation channel: < 63 Rear-to-front ventilation channel: < 62 | Front-to-rear ventilation channel: < 64 Rear-to-front ventilation channel: < 64 | Front-to-rear ventilation channel: < 69 Rear-to-front ventilation channel: < 66 | Front-to-rear ventilation channel: < 69 Rear-to-front ventilation channel: < 66 | Front-to-rear ventilation channel: < 63 Rear-to-front ventilation channel: < 65 | Front-to-rear ventilation channel: < 59 Rear-to-front ventilation channel: < 67 | Front-to-rear ventilation channel: < 63 Rear-to-front ventilation channel: < 63 | Front-to-rear ventilation channel: < 59 Rear-to-front ventilation channel: < 67 | Front-to-rear ventilation channel: < 65 Rear-to-front ventilation channel: < 58 | Front-to-rear ventilation channel: < 62 Rear-to-front ventilation channel: < 58 | Front-to-rear ventilation channel: < 64 Rear-to-front ventilation channel: < 58
|  | Sound pressure at 40°C (dBA) | Front-to-rear ventilation channel: Average 74 (max: 79) Rear-to-front ventilation channel: Average 77 (max: 82) | Front-to-rear ventilation channel: Average 70 (max: 75) Rear-to-front ventilation channel: Average 67 (max: 73) | Front-to-rear ventilation channel: Average 78 (max: 84) Rear-to-front ventilation channel: Average 80 (max: 85) | Front-to-rear ventilation channel: Average 70 (max: 75) Rear-to-front ventilation channel: Average 69 (max: 74) | Front-to-rear ventilation channel: Average 70 (max: 75) Rear-to-front ventilation channel: Average 67 (max: 73) | Front-to-rear ventilation channel: Average 68 (max: 70) Rear-to-front ventilation channel: Average 70 (max: 76) | Front-to-rear ventilation channel: Average 67 (max: 73) Rear-to-front ventilation channel: Average 68 (max: 75) | Front-to-rear ventilation channel: Average 67 (max: 75) Rear-to-front ventilation channel: Average 68 (max: 73) | Front-to-rear ventilation channel: Average 67 (max: 73) Rear-to-front ventilation channel: Average 68 (max: 75) | Front-to-rear ventilation channel: Average 69 (max: 73) Rear-to-front ventilation channel: Average 67 (max: 72) | Front-to-rear ventilation channel: Average 67 (max: 73) Rear-to-front ventilation channel: Average 68 (max: 74) | Front-to-rear ventilation channel: Average 71 (max: 77) Rear-to-front ventilation channel: Average 70(max: 76) | Front-to-rear ventilation channel: Average 63 (max: 70) Rear-to-front ventilation channel: Average 61 (max: 69) | Front-to-rear ventilation channel: Average 63 (max: 70) Rear-to-front ventilation channel: Average 61 (max: 69) | Front-to-rear ventilation channel: Average 68 (max: 70) Rear-to-front ventilation channel: Average 70 (max: 76) | Front-to-rear ventilation channel: Average 63 (max: 68) Rear-to-front ventilation channel: Average 64 (max: 68) | Front-to-rear ventilation channel: Average 61 (max: 66) Rear-to-front ventilation channel: Average 60 (max: 66) | Front-to-rear ventilation channel: Average 63 (max: 68) Rear-to-front ventilation channel: Average 64 (max: 68) | Front-to-rear ventilation channel: Average 60 (max: 66) Rear-to-front ventilation channel: Average 55 (max: 62) | Front-to-rear ventilation channel: Average 55 (max: 62) Rear-to-front ventilation channel: Average 55 (max: 62) | Front-to-rear ventilation channel: Average 65 (max: 69) Rear-to-front ventilation channel: Average 63 (max: 64)
|  | Sound power at 40°C (dBA) | Front-to-rear ventilation channel: < 88 Rear-to-front ventilation channel: < 91 | Front-to-rear ventilation channel: < 88 Rear-to-front ventilation channel: < 86 | Front-to-rear ventilation channel: <92 Rear-to-front ventilation channel: < 94 | Front-to-rear ventilation channel: < 84 Rear-to-front ventilation channel: < 83 | Front-to-rear ventilation channel: < 88 Rear-to-front ventilation channel: < 86 | Front-to-rear ventilation channel: < 78 Rear-to-front ventilation channel: < 79 | Front-to-rear ventilation channel: < 82 Rear-to-front ventilation channel: < 83 | Front-to-rear ventilation channel: < 84 Rear-to-front ventilation channel: < 83 | Front-to-rear ventilation channel: < 82 Rear-to-front ventilation channel: < 83 | Front-to-rear ventilation channel: < 83 Rear-to-front ventilation channel: < 81 | Front-to-rear ventilation channel: < 82 Rear-to-front ventilation channel: < 83 | Front-to-rear ventilation channel: < 88 Rear-to-front ventilation channel: < 84 | Front-to-rear ventilation channel: < 80 Rear-to-front ventilation channel: < 79 | Front-to-rear ventilation channel: < 80 Rear-to-front ventilation channel: < 79 | Front-to-rear ventilation channel: < 85 Rear-to-front ventilation channel: < 88 | Front-to-rear ventilation channel: < 77 Rear-to-front ventilation channel: < 77 | Front-to-rear ventilation channel: < 75 Rear-to-front ventilation channel: < 75 | Front-to-rear ventilation channel: < 77 Rear-to-front ventilation channel: < 77 | Front-to-rear ventilation channel: < 76 Rear-to-front ventilation channel: < 71 | Front-to-rear ventilation channel: < 72 Rear-to-front ventilation channel: < 71 | Front-to-rear ventilation channel: < 80 Rear-to-front ventilation channel: < 78
|  | Surge protection | Common-mode 4 kV and differential-mode 2.5 kV protection for power AC. Common-mode 4 kV and differential-mode 2 kV protection for power DC. | Common-mode 6 kV and differential-mode 6 kV protection for power AC. | Common-mode 6 kV and differential-mode 6 kV protection for power AC. | Common-mode 6 kV and differential-mode 6 kV protection for power AC. | Common-mode 6 kV and differential-mode 6 kV protection for power AC. Common-mode 4 kV and differential-mode 2 kV protection for power DC. | Common-mode 4 kV and differential-mode 2.5 kV protection for power AC. Common-mode 4 kV and differential-mode 2 kV protection for power DC. | Common-mode 6 kV and differential-mode 6 kV protection for power AC. Common-mode 4 kV and differential-mode 2 kV protection for power DC. | Common-mode 6 kV and differential-mode 6 kV protection for power AC | Common-mode 6 kV and differential-mode 6 kV protection for power AC. Common-mode 4 kV and differential-mode 2 kV protection for power DC. | Common-mode 6 kV and differential-mode 6 kV protection for power AC. Common-mode 4 kV and differential-mode 2 kV protection for power DC. | Common-mode 6 kV and differential-mode 6 kV protection for AC power. Common-mode 4 kV and differential-mode 2 kV protection for DC power. | Common-mode 4 kV protection for ports. Common-mode 4 kV and differential-mode 2.5 kV protection for AC power. Common-mode 4 kV and differential-mode 2 kV protection for DC power. | Common-mode 6 kV and differential-mode 6 kV protection for power AC. Common-mode 4 kV and differential-mode 2 kV protection for power DC. | Common-mode 6 kV and differential-mode 6 kV protection for power AC. Common-mode 4 kV and differential-mode 2 kV protection for power DC. | Common-mode 2 kV protection for ports. Common-mode 4 kV and differential-mode 2.5 kV protection for power AC. Common-mode 4 kV and differential-mode 2 kV protection for power DC. | Common-mode 6 kV and differential-mode 6 kV protection for power AC. Common-mode 4 kV and differential-mode 2 kV protection for power DC. | Common-mode 6 kV and differential-mode 6 kV protection for power AC. Common-mode 4 kV and differential-mode 2 kV protection for power DC. | Common-mode 6 kV and differential-mode 6 kV protection for power AC. Common-mode 4 kV and differential-mode 2 kV protection for power DC. | Common-mode 6 kV and differential-mode 6 kV protection for power AC. Common-mode 4 kV and differential-mode 2 kV protection for power DC. | Common-mode 6 kV and differential-mode 6 kV protection for power AC. Common-mode 4 kV and differential-mode 2 kV protection for power DC. | Common-mode 6 kV and differential-mode 6 kV protection for power AC. Common-mode 4 kV and differential-mode 2 kV protection for power DC.
Heat dissipation
|  | Heat dissipation mode | Absorbing cold air into the device | Absorbing cold air into the device | Absorbing cold air into the device | Absorbing cold air into the device | Absorbing cold air into the device | Absorbing cold air into the device | Absorbing cold air into the device | Absorbing cold air into the device | Absorbing cold air into the device | Absorbing cold air into the device | Absorbing cold air into the device | Absorbing cold air into the device | Absorbing cold air into the device | Absorbing cold air into the device | Absorbing cold air into the device | Absorbing cold air into the device | Absorbing cold air into the device | Absorbing cold air into the device | Absorbing cold air into the device | Absorbing cold air into the device | Absorbing cold air into the device
|  | Heat dissipation airflow | Front-to-rear/Rear-to-front ventilation channel | Front-to-rear/Rear-to-front ventilation channel | Front-to-rear/Rear-to-front ventilation channel | Front-to-rear/Rear-to-front ventilation channel | Front-to-rear/Rear-to-front ventilation channel | Front-to-rear/Rear-to-front ventilation channel | Front-to-rear/Rear-to-front ventilation channel | Front-to-rear/Rear-to-front ventilation channel | Front-to-rear/Rear-to-front ventilation channel | Front-to-rear/Rear-to-front ventilation channel | Front-to-rear/Rear-to-front ventilation channel | Front-to-rear/Rear-to-front ventilation channel | Front-to-rear/Rear-to-front ventilation channel | Front-to-rear/Rear-to-front ventilation channel | Front-to-rear/Rear-to-front ventilation channel | Front-to-rear/Rear-to-front ventilation channel | Front-to-rear/Rear-to-front ventilation channel | Front-to-rear/Rear-to-front ventilation channel | Front-to-rear/Rear-to-front ventilation channel | Front-to-rear/Rear-to-front ventilation channel | Front-to-rear/Rear-to-front ventilation channel
|  | Fan speed adjustment | The fan speed is dynamically adjusted based on the ambient temperature. | The fan speed is dynamically adjusted based on the ambient temperature. | The fan speed is dynamically adjusted based on the ambient temperature. | The fan speed is dynamically adjusted based on the ambient temperature. | The fan speed is dynamically adjusted based on the ambient temperature. | The fan speed is dynamically adjusted based on the ambient temperature. | The fan speed is dynamically adjusted based on the ambient temperature. | The fan speed is dynamically adjusted based on the ambient temperature. | The fan speed is dynamically adjusted based on the ambient temperature. | The fan speed is dynamically adjusted based on the ambient temperature. | The fan speed is dynamically adjusted based on the ambient temperature. | The fan speed is dynamically adjusted based on the ambient temperature. | The fan speed is dynamically adjusted based on the ambient temperature. | The fan speed is dynamically adjusted based on the ambient temperature. | The fan speed is dynamically adjusted based on the ambient temperature. | The fan speed is dynamically adjusted based on the ambient temperature. | The fan speed is dynamically adjusted based on the ambient temperature. | The fan speed is dynamically adjusted based on the ambient temperature. | The fan speed is dynamically adjusted based on the ambient temperature. | The fan speed is dynamically adjusted based on the ambient temperature. | The fan speed is dynamically adjusted based on the ambient temperature.
|  | Number of fan assemblies | 2 (Each fan assembly has one 8080 fan modules.) | 2 (Each fan assembly has two fans.) | 3 (Each fan assembly has one 8080 fan modules.) | 2 (Each fan assembly has two fan modules.) | 2 (Each fan assembly has two fan modules.) | 2 (Each fan assembly has two fan modules.) | 2 (Each fan assembly has two fan modules.) | 2 (Each fan assembly has two fan modules.) | 2 (Each fan assembly has two fan modules.) | 2 (Each fan assembly has two fan modules.) | 2 (Each fan assembly has two fan modules.) | 2 (Each fan assembly has two fan modules.) | 2 (Each fan assembly has two fan modules.) | 2 (Each fan assembly has two fan modules.) | 2 (Each fan assembly has two fan modules.) | 2 (Each fan assembly has two fan modules.) | 2 (Each fan assembly has two fan modules.) | 2 (Each fan assembly has two fan modules.) | 2 (Each fan assembly has two fan modules.) | 2 (Each fan assembly has two fan modules.) | 2 (Each fan assembly has two fan modules.)
|  | Fan module installation mode | Fan modules are inserted into the device and support hot swapping. | Fan modules are inserted into the device and support hot swapping. | Fan modules are inserted into the device and support hot swapping. | Fan modules are inserted into the device and support hot swapping. | Fan modules are inserted into the device and support hot swapping. | Fan modules are inserted into the device and support hot swapping. | Fan modules are inserted into the device and support hot swapping. | Fan modules are inserted into the device and support hot swapping. | Fan modules are inserted into the device and support hot swapping. | Fan modules are inserted into the device and support hot swapping. | Fan modules are inserted into the device and support hot swapping. | Fan modules are inserted into the device and support hot swapping. | Fan modules are inserted into the device and support hot swapping. | Fan modules are inserted into the device and support hot swapping. | Fan modules are inserted into the device and support hot swapping. | Fan modules are inserted into the device and support hot swapping. | Fan modules are inserted into the device and support hot swapping. | Fan modules are inserted into the device and support hot swapping. | Fan modules are inserted into the device and support hot swapping. | Fan modules are inserted into the device and support hot swapping. | Fan modules are inserted into the device and support hot swapping.
| Power consumption | Maximum power consumption (W) | with 4 CE88-D24S2CQ card：602W with 4 CE88-D24T2CQ card：750W with 4 CE88-D16Q card：585W with 4 CE88-D8CQ card：625W | 453w | 965W | 444W | 224W | 407W | 333W | 405W | 258W | 470W | 336W | 346W | 216W | 245W | 339W | 238 W | 288W | 171W | 103W | 75W | 131 W
|  | Typical power consumption (W) | test scenario 1：(100% loaded， all copper cables on the ports, normal temperature, two power modules) with 4 CE88-D24S2CQ card：399W with 4 CE88-D24T2CQ card：522W with 4 CE88-D16Q card：340W with 4 CE88-D8CQ card：355W test scenario 2：(100% loaded， all optical module of short distance on the ports, normal temperature, two power modules) with 4 CE88-D24S2CQ card：410W with 4 CE88-D24T2CQ card：528W with 4 CE88-D16Q card：421W with 4 CE88-D8CQ card：459W | 219 W (100% loaded, all copper cables on the ports, normal temperature, two power modules) 314 W (100% loaded, all short-distance optical modules on the ports, normal temperature, two power modules) | 375 W (100% loaded, all copper cables on the ports, normal temperature, two power modules) 568 W (100% loaded, all short-distance optical modules on the ports, normal temperature, two power modules) | 262 W (100% loaded, all copper cables on the ports, normal temperature, two power modules) 318 W (100% loaded, all short-distance optical modules on the ports, normal temperature, two power modules) | 120 W (100% loaded, all copper cables on the ports, normal temperature, two power modules) 139 W (100% loaded, all short-distance optical modules on the ports, normal temperature, two power modules) | 273 W (100% loaded, all copper cables on the ports, normal temperature, two power modules) 298 W (100% loaded, all short-distance optical modules on the ports, normal temperature, two power modules) | 159 W (100% loaded, all copper cables on the ports, normal temperature, two power modules) 222 W (100% loaded, all short-distance optical modules on the ports, normal temperature, two power modules) | 280 W (100% loaded, all copper cables on the ports, normal temperature, two power modules) 287 W (100% loaded, all 3m cables and short-distance optical modules on the ports, normal temperature, two power modules) | 151 W (100% loaded, all copper cables on the ports, normal temperature, two power modules) 191 W (100% loaded, all short-distance optical modules on the ports, normal temperature, two power modules) | 265 W (100% loaded, all copper cables on the ports, normal temperature, two power modules) 327 W (100% loaded, all short-distance optical modules on the ports, normal temperature, two power modules) | 214 W (100% loaded, all copper cables on the ports, normal temperature, two power modules) 269 W (100% loaded, all short-distance optical modules on the ports, normal temperature, two power modules) | 219 W (100% loaded, all copper cables on the ports, normal temperature, two power modules) 224 W (100% loaded, all short-distance optical modules on the ports, normal temperature, two power modules) | 116 W (100% loaded, all copper cables on the ports, normal temperature, two power modules) 138 W (100% loaded, all short-distance optical modules on the ports, normal temperature, two power modules) | 145 W (100% loaded, all copper cables on the ports, normal temperature, two power modules) 168 W (100% loaded, all short-distance optical modules on the ports, normal temperature, two power modules) | 235 W (100% loaded, all copper cables on the ports, normal temperature, two power modules) 264 W (100% loaded, all short-distance optical modules on the ports, normal temperature, two power modules) | 101 W (100% loaded, all copper cables on the ports, normal temperature, two power modules) 141 W (100% loaded, all short-distance optical modules on the ports, normal temperature, two power modules) | 204 W (100% loaded, 3m cables and copper cables on all ports, normal temperature, two power modules) 216 W (100% loaded, 3m cables and short-distance optical modules on all ports, normal temperature, two power modules) | 88 W (100% loaded, all copper cables on the ports, normal temperature, two power modules) 115 W (100% loaded, all short-distance optical modules on the ports, normal temperature, two power modules) | 76 W (100% loaded, all copper cables on the optical ports, normal temperature, two power modules) 81 W (100% loaded, all short-distance optical modules on the optical ports, normal temperature, two power modules) | 48 W (100% loaded, all copper cables on the optical ports, normal temperature, two power modules) 53 W (100% loaded, all short-distance optical modules on the optical ports, normal temperature, two power modules) | 109 W
|  | Static power consumption (W) | with 4 CE88-D24S2CQ card：335W with 4 CE88-D24T2CQ card：327W with 4 CE88-D16Q card：272W with 4 CE88-D8CQ card：341W | 169W | 303W | 205W | 112W | 212W | 140W | 166W | 137W | 191W | 162W | 125W | 90W | 110W | 180W | 81 W | 120W | 79W | 66W | 41W | 76 W
| Heat consumption | Maximum heat consumption (BTU/hr) | with 4 CE88-D24S2CQ card：2056BTU/hr with 4 CE88-D24T2CQ card：2561BTU/hr with 4 CE88-D16Q card：1998BTU/hr with 4 CE88-D8CQ card：2134BTU/hr | 1544BTU/hr | 3293BTU/hr | 1515BTU/hr | 765BTU/hr | 1389BTU/hr | 1135BTU/hr | 1382BTU/hr | 881BTU/hr | 1604BTU/hr | 1146BTU/hr | 1181BTU/hr | 737BTU/hr | 836BTU/hr | 1157BTU/hr | 812 BTU/hr | 983BTU/hr | 583BTU/hr | 351BTU/hr | 256BTU/hr | 447 BTU/hr
|  | Typical heat consumption (BTU/hr) | 100% loaded， all passive copper cables on the ports, normal temperature, two power modules) with 4 CE88-D24S2CQ card：1363BTU/hr with 4 CE88-D24T2CQ card：1783BTU/hr with 4 CE88-D16Q card：1161BTU/hr with 4 CE88-D8CQ card：1212BTU/hr (100% loaded， all optical module of short distance on the ports, normal temperature, two power modules) with 4 CE88-D24S2CQ card：1398BTU/hr with 4 CE88-D24T2CQ card：1800BTU/hr with 4 CE88-D16Q card：1436BTU/hr with 4 CE88-D8CQ card ：1565BTU/hr | 748 BTU/hr (all copper cables on the ports, two AC power modules) 1070 BTU/hr (all short-distance optical modules, two AC power modules) | 1280 BTU/hr (all copper cables on the ports, two power modules) 1938 BTU/hr (all short-distance optical modules, two power modules) | 895 BTU/hr (all copper cables on the ports, two AC power modules) 1084 BTU/hr (all short-distance optical modules, two AC power modules) | 409 BTU/hr (all copper cables on the ports, two AC power modules) 474 BTU/hr (all short-distance optical modules, two AC power modules) | 932 BTU/hr (all copper cables on the ports, two AC power modules) 1017 BTU/hr (all short-distance optical modules, two AC power modules) | 543 BTU/hr (all copper cables on the ports, two AC power modules) 759 BTU/hr (all short-distance optical modules, two AC power modules) | 955BTU/hr (100% loaded, 3m cables and copper cables on all ports, normal temperature, two power modules) 979BTU/hr (100% loaded, 3m cables and short-reach optical transceivers on all ports, normal temperature, two power modules) | 514 BTU/hr (all copper cables on the ports, two AC power modules) 650 BTU/hr (all short-distance optical modules, two AC power modules) | 904BTU/hr((100% loaded, 3m cables and copper cables on all ports, normal temperature, two power modules) 1116BTU/hr(all short-distance optical modules, two AC power modules) | 731 BTU/hr (all copper cables on the ports, two AC power modules) 919 BTU/hr (all short-distance optical modules, two AC power modules) | 747 BTU/hr (all copper cables on the ports, two AC power modules) 764 BTU/hr (all short-distance optical modules, two AC power modules) | 396 BTU/hr (all copper cables on the ports, two AC power modules) 471 BTU/hr (all short-distance optical modules, two AC power modules) | 495BTU/hr(all copper cables on the ports, two AC power modules) 573BTU/hr(all short-distance optical modules, two AC power modules) | 802BTU/hr(all copper cables on the ports, two AC power modules) 900BTU/hr(all short-distance optical modules, two AC power modules) | 344 BTU/hr (all copper cables on the ports, two AC power modules) 482 BTU/hr (all short-distance optical modules, two AC power modules) | 696 BTU/hr (3m cables and copper cables on all ports, two AC power modules) 737 BTU/hr (3m cables and short-distance optical modules on all ports, two AC power modules) | 300 BTU/hr (all copper cables on the ports, two AC power modules) 392 BTU/hr (all short-distance optical modules, two AC power modules) | 259BTU/hr(all copper cables on the ports, two AC power modules) 276BTU/hr(all short-distance optical modules, two AC power modules) | 164BTU/hr(all copper cables on the ports, two AC power modules) 181BTU/hr(all short-distance optical modules, two AC power modules) | 372 BTU/hr
|  | Static heat consumption (BTU/hr) | with 4 CE88-D24S2CQ card：1142BTU/hr with 4 CE88-D24T2CQ card：1115BTU/hr with 4 CE88-D16Q card：927BTU/hr with 4 CE88-D8CQ card：1163BTU/hr | 575BTU/hr | 1034BTU/hr | 701BTU/hr | 383BTU/hr | 723BTU/hr | 477BTU/hr | 566BTU/hr | 467BTU/hr | 652BTU/hr | 553BTU/hr | 427BTU/hr | 307BTU/hr | 375BTU/hr | 614BTU/hr | 275 BTU/hr | 409BTU/hr | 270BTU/hr | 225BTU/hr | 140BTU/hr | 259 BTU/hr
Power supply
| System power supply | Supported power modules | 1200W AC&240VDC/1200W 380VDC | 600W AC power module | 1200W AC&amp;240VDC/1200W 380VDC/1200W -48V DC | 600W AC power module | 600W AC/350W -48V DC power module | 600W AC&amp;240VDC/600W 380VDC/1200W -48V DC | 600 W AC power module 350 W DC power module | 600 W AC power module | 600 W AC power module 350 W DC power module | 600 W AC power module 350 W DC power module((restricted use)) | 600 W AC power module 350 W DC power module | 600 W AC power module 600 W HVDC power module | 600 W AC power module 350 W DC power module | 600 W AC power module 350 W DC power module | 600 W AC&240VDC 600 W 380VDC | 600 W AC power module 350 W DC power module | 600 W AC power module 350 W DC power module | 600 W AC power module 350 W DC power module | 150 W AC power module 350 W DC power module | 150 W AC power module 350 W DC power module | 150 W AC power module 350 W DC power module
|  | Power supply installation mode | Power modules are inserted into the device. | Power modules are inserted into the device. | Power modules are inserted into the device. | Power modules are inserted into the device. | Power modules are inserted into the device. | Power modules are inserted into the device. | Power modules are inserted into the device. | Power modules are inserted into the device. | Power modules are inserted into the device. | Power modules are inserted into the device. | Power modules are inserted into the device. | Power modules are inserted into the device. | Power modules are inserted into the device. | Power modules are inserted into the device. | Power modules are inserted into the device. | Power modules are inserted into the device. | Power modules are inserted into the device. | Power modules are inserted into the device. | Power modules are inserted into the device. | Power modules are inserted into the device. | Power modules are inserted into the device.
|  | Power supply input | AC/240 VDC/380 VDC | AC | AC/240 VDC/380 VDC/-48V DC | AC | AC | AC | AC/DC | AC | AC/DC | AC/DC | AC/DC | AC/240 VDC/380 VDC | AC | AC/DC | AC/240 VDC/380 VDC | AC/DC | AC/DC | AC/DC | AC/DC | AC/DC | AC/DC
|  | Redundancy | 1+1 backup | 1+1 backup | 1+1 backup | 1+1 backup | 1+1 backup | 1+1 backup | 1+1 backup | 1+1 backup | 1+1 backup | 1+1 backup | 1+1 backup | 1+1 backup | 1+1 backup | 1+1 backup | 1+1 backup | 1+1 backup | 1+1 backup | 1+1 backup | 1+1 backup | 1+1 backup | 1+1 backup
|  | RPS | Not supported | Not supported | Not supported | Not supported | Not supported | Not supported | Not supported | Not supported | Not supported | Supported | Supported | Not supported | Not supported | Not supported | Not supported | Not supported | Not supported | Not supported | Not supported | Not supported | Not supported
|  | Load balancing | Supported | Supported | Supported | Supported | Supported | Supported | Supported | Supported | Supported | Supported | Supported | Supported | Supported | Supported | Supported | Supported | Supported | Supported | Supported | Supported | Supported
|  | Hot swapping | Supported | Supported | Supported | Supported | Supported | Supported | Supported | Supported | Supported | Supported | Supported | Supported | Supported | Supported | Supported | Supported | Supported | Supported | Supported | Supported | Supported
|  | Input voltage range | AC rated voltage range: about 100－240V AC; 50/60Hz AC maximum voltage range: 90－290V AC; 47Hz－63Hz 240V HVDC rated voltage range: 188-290V DC 380V HVDC rated voltage range: 240-380V DC 380V HVDC maximum voltage range: 188-400V DC | AC rated voltage range: about 100–240 V AC; 50/60 Hz AC maximum voltage range: about 90–290 V AC; 45–65 Hz | AC rated voltage range: about 100 V to 240 V; 50/60 Hz Maximum AC voltage range: about 90 V to 290 V; 47 Hz to 63 Hz 240 V HVDC voltage range: 188 V to 290 V DC 380 V HVDC rated voltage range: 240 V to 380 V Maximum DC 380 V HVDC voltage range: 188V to 400 V ； -48 V DC rated voltage range: –48 V to –60 V Maximum -48 V DC voltage range: –38.4 V to –72 V | AC rated voltage range: about 100–240 V AC; 50/60 Hz AC maximum voltage range: about 90–290 V AC; 45–65 Hz | AC rated voltage range: about 100–240 V AC; 50/60 Hz AC maximum voltage range: about 90–290 V AC; 45–65 Hz DC voltage range: 38.4–72 V DC | AC rated voltage range: about 100–240 V AC; 50/60 Hz AC maximum voltage range: about 90–290 V AC; 45–65 Hz 240V HVDC rated voltage range: 188-290V DC 380V HVDC rated voltage range: 240-380V DC 380V HVDC maximum voltage range: 188-400V DC -DC voltage range: 38.4–72 V DC | AC rated voltage range: about 100–240 V AC; 50/60 Hz AC maximum voltage range: about 90–290 V AC; 45–65 Hz DC voltage range: 38.4–72 V DC | AC rated voltage range: about 100–240 V AC; 50/60 Hz AC maximum voltage range: about 90–290 V AC; 45–65 Hz | AC rated voltage range: about 100–240 V AC; 50/60 Hz AC maximum voltage range: about 90–290 V AC; 45–65 Hz DC voltage range: 38.4–72 V DC | AC rated voltage range: about 100–240 V AC; 50/60 Hz AC maximum voltage range: about 90–290 V AC; 45–65 Hz DC voltage range: 38.4–72 V DC | AC rated voltage range: about 100–240 V AC; 50/60 Hz AC maximum voltage range: about 90–290 V AC; 45–65 Hz DC voltage range: 38.4–72 V DC | AC rated voltage range: about 100-240V AC; 50/60Hz AC maximum voltage range: 90-290V AC; 47Hz-63Hz 240V HVDC rated voltage range: 188-290V DC 380V HVDC rated voltage range: 240-380V DC 380V HVDC maximum voltage range: 188-400V DC | AC rated voltage range: about 100–240 V AC; 50/60 Hz AC maximum voltage range: about 90–290 V AC; 45–65 Hz DC voltage range: 38.4–72 V DC | AC rated voltage range: about 100–240 V AC; 50/60 Hz AC maximum voltage range: about 90–290 V AC; 45–65 Hz DC voltage range: 38.4–72 V DC | AC rated voltage range: about 100－240V AC; 50/60Hz AC maximum voltage range: 90－290V AC; 47Hz－63Hz 240V HVDC rated voltage range: 188-290V DC 380V HVDC rated voltage range: 240-380V DC 380V HVDC maximum voltage range: 188-400V DC | AC rated voltage range: about 100–240 V AC; 50/60 Hz AC maximum voltage range: about 90–290 V AC; 45–65 Hz DC voltage range: 38.4–72 V DC | AC rated voltage range: about 100–240 V AC; 50/60 Hz AC maximum voltage range: about 90–290 V AC; 45–65 Hz DC voltage range: 38.4–72 V DC | AC rated voltage range: about 100–240 V AC; 50/60 Hz AC maximum voltage range: about 90–290 V AC; 45–65 Hz DC voltage range: 38.4–72 V DC | AC rated voltage range: about 100–240 V AC; 50/60 Hz AC maximum voltage range: about 90–290 V AC; 45–65 Hz DC voltage range: 38.4–72 V DC | AC rated voltage range: about 100–240 V AC; 50/60 Hz AC maximum voltage range: about 90–290 V AC; 45–65 Hz DC voltage range: 38.4–72 V DC | AC rated voltage range: about 100–240 V AC; 50/60 Hz AC maximum voltage range: about 90–290 V AC; 45–65 Hz DC voltage range: 38.4–72 V DC
|  | Input current range | AC 1200W module：200-240V 8A,100-130 V, 10A ( in a low-voltage circumstance, power consumption support 800W)； 240VDC 1200W module：240V 8A 380VDC 1200W module：240-380V 8A | 600 W AC module: 100–240 V 9 A | 1200 W AC power module: 200 V to 240 V 8 A; 100 V to 130 V 10 A 1200 W 240VDC power module: 240V 8A 1200 W 380VDC power module: 240 V to 380 V 8 A 1200 W -48V power module: -48 V to 60 V 38A | 600 W AC module: 100–240 V 9 A | 600W module:100–240 V 9 A 350W DC module:-48--60V DC 11A | 600 W AC module: 100-240V 9A； 600 W 240VDC module: 240V 4A 600 W 380VDC module: 240-380V 4A -48V 1200W DC module:-48~-60V 38A | 600 W AC module：intput: 100-240V 9A 350 W DC module：input：38.4-72V DC 11A | 600 W AC module：intput: 100-240V 9A | 600 W AC module：intput: 100-240V 9A 350 W DC module：input：38.4-72V DC 11A | 600 W AC module：intput: 100-240V 9A 350 W DC module：input：38.4-72V DC 11A | 600 W AC module：intput: 100-240V 9A 350 W DC module：input：38.4-72V DC 11A | 600W AC power module: 100-240V 9A 600W 240V DC power module: 240V 4A 600W 380VDC power module: 240-380V 4A | 600 W AC module：intput: 100-240V 9A 350 W DC module：input：38.4-72V DC 11A | 600 W AC module：intput: 100-240V 9A 350 W DC module：input：38.4-72V DC 11A | 600 W AC module：100-240V 9A； 600 W 240VDC module：240V 4A 600 W 380VDC module：240-380V 4A | 600 W AC module: 100–240 V 9 A 350 W DC module: 38.4–72 V 11 A | 600 W AC module: 100–240 V 9 A 350 W DC module: 38.4–72 V 11 A | 600 W AC module: 100–240 V 9 A 350 W DC module: 38.4–72 V 11 A | 150 W AC module: 100–240 V 3 A 350 W DC module: 38.4–72 V 11 A | 150 W AC module: 100–240 V 3 A 350 W DC module: 38.4–72 V 11 A | 150 W AC module: 100–240 V 2.5 A 350 W DC module: 38.4–72 V 11 A
|  | Maximum output power | 1200W | 600W AC | 1200W AC&240VDC/1200W 380VDC/1200W -48V DC | 600W AC | 600W AC/350W -48V DC | 600W AC&amp; 240VDC/600W 380VDC/1200W -48V DC | 600W AC/350W DC | 600 W AC | 600W AC/350W DC | 600W AC/350W -48VDC(restricted use) | 600W AC/350W DC | 600W | 600W AC/350W DC | 600W AC/350W DC | 600 W AC/DC | 600 W AC/350 W DC | 600 W AC/350 W DC | 600 W AC/350 W DC | 150 W AC/350 W DC | 150 W AC/350 W DC | 150 W AC/350 W DC
|  | Fans on power modules | √ | √ | √ | √ | √ | √ | √ | √ | √ | √ | √ | √ | √ | √ | √ | √ | √ | √ | The 150 W AC power module has no fan. The 350 W DC power module has a fan. | The 150 W AC power module has no fan. The 350 W DC power module has a fan. | The 150 W AC power module has no fan. The 350 W DC power module has a fan.
|  | Power supply protection | 1. Reversed connection protection, preventing power modules from being damaged. 2. Protection against input overcurrent, output overvoltage, output overcurrent, output short circuit, and overtemperature. 3. Current balancing and hot swapping. 4. Two power modules, supporting fault isolation. If a power module fails, the other power module still works properly.
Reliability
|  | MTBF (year) | 40.88 | 45.34 | 37.03 | 49.81 | 61.41 | 36.8 | 54.28 | 44.44 | 52.98 | 38.85 | 51.50 | 54.48 | 48.83 | 49.08 | 53.24 | 49.33 | 46.04 | 59.37 | 55.08 | 65.62 | 58.96
|  | MTTR (hour) | 1.75 | 1.68 | 1.68 | 1.81 | 1.78 | 1.89 | 1.66 | 1.76 | 1.66 | 0.96 | 1.67 | 1.81 | 1.73 | 1.77 | 1.81 | 1.74 | 1.84 | 1.79 | 1.81 | 1.77 | 2.0
|  | MTTF (year) | 40.88 | 45.34 | 37.03 | 49.81 | 61.41 | 36.8 | 54.28 | 44.44 | 52.98 | 38.85 | 51.50 | 54.48 | 48.83 | 49.08 | 53.24 | 49.33 | 46.04 | 59.37 | 55.08 | 65.62 | 58.96
|  | Availability | 0.99999511530 | 0.99999576496 | 0.999997043 | 0.99999584354 | 0.99999668259 | 0.99999339538 | 0.99999651887 | 1 | 0.99999641605 | 1 | 0.99999629199 | 0.99999620929 | 0.99999595166 | 0.99999587522 | 0.99999611181 | 0.9999959688 | 0.99999544092 | 0.99999655471 | 0.99999625521 | 0.9999969087 | 0.9999961280

## Software Features
Category | Feature | CE12800/C12800S | CE8860EI | CE8850-64CQ-EI | CE8850EI | CE7855EI | CE 6880EI | CE6875EI | CE6870EI | CE6865EI | CE6860EI | CE6856HI/CE6855HI | CE6851HI | CE6850UHI | CE6850HI | CE6810LI(L2 Switch) | CE5855EI | CE5850HI
Feature for Data Center switch
TRILL
| TRILL | Y | Y | Y | Y | Y | N | Y | Y | N | Y | Y | Y | Y | Y | N | Y | Y
| TRILL network nodes | 512 | 512 | 512 | 512 | 512 | N | 512 | 512 | N | 512 | 512 | 512 | 512 | 512 | N | 512 | 512
| ECMP | 32 | 16 | 16 | 16 | 16 | N | 32 | 32 | N | 16 | 16 | 16 | 16 | 16 | N | 16 | 16
| CE-VLAN number | 4062 | 4062 | 4062 | 4062 | 4062 | N | 4062 | 4062 | N | 4062 | 4062 | 4062 | 4062 | 4062 | N | 4062 | 4062
NVO3（VxLAN）
| VxLAN | Y | Y | Y | Y | Y | Y | Y | Y | Y | Y | Y | Y | Y | Y | N | N | N
| Number of broadcast domains | E line card 4000/F line card 32000 | 8000 | 8000 | 8000 | 8000 | 8000 | 32000 | 32000 | 16000 | 8000 | 8000 | 4000 | 4000 | 4000 | N | N | N
| edge node number of virtual netwrok | E line card 8000/F line card 16000 | 15000 | 15000 | 15000 | 15000 | 16000 | 16000 | 16000 | 15000 | 15000 | 15000 | 15000 | 15000 | 15000 | N | N | N
| Number of BDIF | E line card 4000/F line card 32000 | 4000 vlanif/L3 sub-interface/L3 main-interface/BDIF interface/tunnel interface share the interface resources | 4000 vlanif/L3 sub-interface/L3 main-interface/BDIF interface/tunnel interface share the interface resources | 4000 vlanif/L3 sub-interface/L3 main-interface/BDIF interface/tunnel interface share the interface resources | 4000 vlanif/L3 sub-interface/L3 main-interface/BDIF interface/tunnel interface share the interface resources | 8000 vlanif/L3 sub-interface/L3 main-interface/BDIF interface/tunnel interface share the interface resources | 32000 In the default interface mode, VLANIF interfaces, L3 sub-interfaces, L3 main interfaces, BDIF interfaces, and tunnel interfaces share the 8160 interface resources. In the more-interface mode, VLANIF interfaces, L3 sub-interfaces, L3 main interfaces, BDIF interfaces, GRE tunnel interfaces, 6 over 4 tunnel interfaces, MVPN, VPLS, and BD share the 32700 interface resources. | 32000 In the default interface mode, VLANIF interfaces, L3 sub-interfaces, L3 main interfaces, BDIF interfaces, and tunnel interfaces share the 8160 interface resources. In the more-interface mode, VLANIF interfaces, L3 sub-interfaces, L3 main interfaces, BDIF interfaces, GRE tunnel interfaces, 6 over 4 tunnel interfaces, MVPN, VPLS, and BD share the 32700 interface resources. | 4000 vlanif/L3 sub-interface/L3 main-interface/BDIF interface/tunnel interface share the interface resources | 4000 vlanif/L3 sub-interface/L3 main-interface/BDIF interface/tunnel interface share the interface resources | 4000 vlanif/L3 sub-interface/L3 main-interface/BDIF interface/tunnel interface share the interface resources | 4000 vlanif/L3 sub-interface/L3 main-interface/BDIF interface/tunnel interface share the interface resources | 4000 vlanif/L3 sub-interface/L3 main-interface/BDIF interface/tunnel interface share the interface resources | 4000 vlanif/L3 sub-interface/L3 main-interface/BDIF interface/tunnel interface share the interface resources | N | N | N
| BGP-EVPN | Y | Y | Y | Y | Y | Y | Y | Y | Y | Y | Y | Y | Y | Y | N | N | N
| Non-loopback mode on VXLAN L3 gateway | Ex series line card need loopback; Fx series line card non-loopback | N | N | N | Y | Y | Y | Y | Y | N | Y | N | N | N | NA | NA | NA
FCOE
| FSB | Y | Y | Y | Y | Y | N | Y | Y | Y | Y | Y | Y | Y | Y | Y | N | N
| NPV | N | Y | Y | Y | Y | N | Y | Y | Y | Y | Y | Y | Y | Y | N | N | N
| FCF | Y | Y | Y | Y | Y | N | Y | Y | Y | Y | Y | Y | Y | Y | N | N | N
| DCB | Y | Y | Y | Y | Y | N | Y | Y | Y | Y | Y | Y | Y | Y | Y | N | N
M-LAG/CSS/iStack | http://support.huawei.com/onlinetoolsweb/virtual/en/s/css_index.html
| M-lag | Y | Y | Y | Y | Y | Y | Y | Y | Y | Y | Y | Y | Y | Y | Y | Y | Y
| Clusting/stacking | Y (2) | Y (9) | Y(16) | Y (9) | Y (16) | Y (16) | Y (9) | Y (9) | Y(16) | Y (9) | Y (16) | Y (16) | Y (16) | Y (16) | Y (16) | Y (9) | Y (9)
| SVF | N | N | N | N | Y | N | N | N | N | N | Y | Y | Y | Y | Y | Y | N
1:N virtualization
| VS | support, 1: 16 | N | N | N | N | N | N | N | N | N | N | N | N | N | N | N | N
DCI
| EVN | Y | N | N | N | N | N | N | N | N | N | N | N | N | N | N | N | N
| BGP-EVPN | Y | Y | Y | Y | Y | Y | N | Y | Y | Y | Y | Y | Y | Y | N | N | N
| VPLS over GRE | Y | N | N | N | N | N | Y | N | N | N | N | N | N | N | N | N | N
OPS
| OPS | Y | Y | Y | Y | Y | Y | Y | Y | Y | Y | Y | Y | Y | Y | Y | Y | Y
| ZTP | Y | Y | Y | Y | Y | Y | Y | Y | Y | Y | Y | Y | Y | Y | Y | Y | Y
Feature for Standard Switch
Layer 2 features
| Number of VLANs | 4063 | 4063 | 4063 | 4063 | 4063 | 4063 | 4063 | 4063 | 4063 | 4063 | 4063 | 4063 | 4063 | 4063 | 4063 | 4063 | 4063
| Jumbo Frame | max 12224 | max 12288 | max 12288 | max 12288 | max 12288 | max 12288 | max 12224 | max 12224 | max 12288 | max 12288 | max 12288 | max 12288 | max 12288 | max 12288 | max 12288 | max 12288 | max 12288
| MAC table size | Ex series line card Maximum value: 256000 Fx series line card Maximum value: 750000 | Maximum value:136K share with the global mac table | Maximum value:264K | Maximum value:136K share with the global mac table | Maximum value: 288K share with the global mac table | Maximum value:: 176K | Maximum value: 750K | Maximum value: 750K | Maximum value:288K | Maximum value:136K | Maximum value: 288K | Maximum value: 288K | Maximum value: 288K | Maximum value: 288K | 128K | Maximum value: 64K | 128K
| Rate of dynamically learning MAC address entries | Arad 256000 MAC 9.8Gbps@64 +/- 10% line-speed learning Arad+ 256000 MAC 2Gbps@64 +/- 10% line-speed learning Jericho 750000 MAC 9.8Gbps@64 +/- 10% line-speed learning | 8k/s | 8k/s | 8k/s | 8k/s | Standard mode:15K/S Large MAC mode:20K/S Large route mode:20K/S8K/S | 750000 MAC 9.8Gbps@64 +/- 10% line-speed learning | 750000 MAC 9.8Gbps@64 +/- 10% line-speed learning | 8k/s | 8k/s | 8k/s | 8k/s | 8k/s | 8k/s | 8k/s | 3k/s | 3k/s
| Link-agg | Supports the 1024x16, 512x32, and 256x64,256x64 modes. A reboot is required after the link aggregation mode is changed. | Number of link-agg groups supported x Maximum number of members in each group: 1024×2 512×4 256×8 128×16 64×32 | Number of link-agg groups supported x Maximum number of members in each group: 1024*2 512*4 256*8 128*16 64*32 | Number of link-agg groups supported x Maximum number of members in each group: 1024×2 512×4 256×8 128×16 64×32 | Number of link-agg groups supported x Maximum number of members in each group: 1024×2 512×4 256×8 128×16 64×32 | A maximum of 1024 LAG groups A maximum of 64 member interfaces in each LAG group | Number of link-agg groups supported x Maximum number of members in each group: 1024 x 16 512 x 32 256 x 64 | Supports the 1024x16, 512x32, and 256x64 modes. A reboot is required after the link aggregation mode is changed. | Supports 1024*2, 512*4, 256*8, 128*16, 64*32 modes. A reboot is required after the link aggregation mode is changed. | Number of link-agg groups supported x Maximum number of members in each group: 1024×2 512×4 256×8 128×16 64×32 | Number of link-agg groups supported x Maximum number of members in each group: 1024×2 512×4 256×8 128×16 64×32 | Number of link-agg groups supported x Maximum number of members in each group: 1024×2 512×4 256×8 128×16 64×32 | Number of link-agg groups supported x Maximum number of members in each group: 1024×2 512×4 256×8 128×16 64×32 | Number of link-agg groups supported x Maximum number of members in each group: 1024×2 512×4 256×8 128×16 64×32 | Number of link-agg groups supported x Maximum number of members in each group: 1024×2 512×4 256×8 128×16 64×32 | Number of link-agg groups supported x Maximum number of members in each group: 1024×2 512×4 256×8 128×16 64×32 | Number of link-agg groups supported x Maximum number of members in each group: 1024×2 512×4 256×8 128×16 64×32
| Number of VLANIF interfaces | 4063 CE12800: 1. In the interworking forwarding mode, VLANIF interfaces, L3 sub-interfaces, L3 main interfaces, BDIF interfaces, GRE tunnel interfaces, 6 over 4 tunnel interfaces, MVPN, and BD share the 4063 interface resources. 2. Jericho forwarding model: In the default interface mode, VLANIF interfaces, L3 sub-interfaces, L3 main interfaces, BDIF interfaces, and tunnel interfaces share the 8160 interface resources. In the more-interface mode, VLANIF interfaces, L3 sub-interfaces, L3 main interfaces, BDIF interfaces, GRE tunnel interfaces, 6 over 4 tunnel interfaces, MVPN, VPLS, and BD share the 32700 interface resources. | 4063 (vlanif/L3 sub-interface/L3 main-interface/BDIF interface/tunnel interface share the limit 8189 interface resources.) | 4063 | 4063 (vlanif/L3 sub-interface/L3 main-interface/BDIF interface/tunnel interface share the limit 8189 interface resources.) | 4063 (vlanif/L3 sub-interface/L3 main-interface/BDIF interface/tunnel interface share the limit 8189 interface resources.) | 4063 CE12800: 1. In the interworking forwarding mode, VLANIF interfaces, L3 sub-interfaces, L3 main interfaces, BDIF interfaces, GRE tunnel interfaces, 6 over 4 tunnel interfaces, MVPN, and BD share the 4063 interface resources. 2. Jericho forwarding model: In the default interface mode, VLANIF interfaces, L3 sub-interfaces, L3 main interfaces, BDIF interfaces, and tunnel interfaces share the 8160 interface resources. In the more-interface mode, VLANIF interfaces, L3 sub-interfaces, L3 main interfaces, BDIF interfaces, GRE tunnel interfaces, 6 over 4 tunnel interfaces, MVPN, VPLS, and BD share the 32700 interface resources. | 4063 CE12800: 1. In the interworking forwarding mode, VLANIF interfaces, L3 sub-interfaces, L3 main interfaces, BDIF interfaces, GRE tunnel interfaces, 6 over 4 tunnel interfaces, MVPN, and BD share the 4063 interface resources. 2. Jericho forwarding model: In the default interface mode, VLANIF interfaces, L3 sub-interfaces, L3 main interfaces, BDIF interfaces, and tunnel interfaces share the 8160 interface resources. In the more-interface mode, VLANIF interfaces, L3 sub-interfaces, L3 main interfaces, BDIF interfaces, GRE tunnel interfaces, 6 over 4 tunnel interfaces, MVPN, VPLS, and BD share the 32700 interface resources. | 4063 | 4063 | 4063 (vlanif/L3 sub-interface/L3 main-interface/BDIF interface/tunnel interface share the limit 8189 interface resources.) | 4063 (vlanif/L3 sub-interface/L3 main-interface/BDIF interface/tunnel interface share the limit 8189 interface resources.) | 4063 (vlanif/L3 sub-interface/L3 main-interface/BDIF interface/tunnel interface share the limit 8189 interface resources.) | 4063 (vlanif/L3 sub-interface/L3 main-interface/BDIF interface/tunnel interface share the limit 8189 interface resources.) | 4063 (vlanif/L3 sub-interface/L3 main-interface/BDIF interface/tunnel interface share the limit 8189 interface resources.) | IPv4: 64; IPv6: 1 (use in-band management); | 1024 | 1024
| Port QinQ | Y | Y | Y | Y | Y | Y | Y | Y | Y | Y | Y | Y | Y | Y | Y | Y | Y
| VLAN Mapping | Y | Y | Y | Y | Y | Y | Y | Y | Y | Y | Y | Y | Y | Y | Y | Y | Y
| Super-VLAN | Y | Y | Y | Y | Y | Y | Y | Y | Y | Y | Y | Y | Y | Y | Y | Y | Y
| MUX-VLAN | Y | Y | Y | Y | Y | N | Y | Y | Y | Y | Y | Y | Y | Y | Y | Y | Y
| GVRP | Y | Y | Y | Y | Y | N | Y | Y | Y | Y | Y | Y | Y | Y | Y | Y | Y
| MSTP | Y 64 instances | Y 64 instances | Y 64 instances | Y 64 instances | Y 64 instances | Y 64 instances | Y 64 instances | Y 64 instances | Y 64 instances | Y 64 instances | Y 64 instances | Y 64 instances | Y 64 instances | Y 64 instances | Y 64 instances | Y 64 instances | Y 64 instances
| ERPS | Y | Y | Y | Y | Y | N | Y | Y | Y | Y | Y | Y | Y | Y | Y | Y | Y
| Smart-link | Y | Y | Y | Y | Y | Y | Y | Y | Y | Y | Y | Y | Y | Y | Y | Y | Y
| Monitor-link | Y | Y | Y | Y | Y | Y | Y | Y | Y | Y | Y | Y | Y | Y | Y | Y | Y
| LLDP | Y | Y | Y | Y | Y | Y | Y | Y | Y | Y | Y | Y | Y | Y | Y | Y | Y
| DLDP | Y | Y | Y | Y | Y | Y | Y | Y | Y | Y | Y | Y | Y | Y | Y | Y | Y
| Loopback Detection | Y | Y | Y | Y | Y | N | Y | Y | Y | Y | Y | Y | Y | Y | Y | Y | Y
| L2PT | Y | Y | Y | Y | Y | N | Y | Y | Y | Y | Y | Y | Y | Y | Y | Y | Y
| Maximum number of VLANs where VBST can be configured | 240 | 500 | 500 | 500 | 500 | N | 240 | 240 | 500 | 500 | 500 | 500 | 500 | 500 | 500 | 500 | 500
IPv4
| ARP table size （MAX value） | E line card Maximum value: 128000/F line card Maximum value: 1,000,000 1. Default mode (global ARP resource allocation): 26,000 per chassis 2. ARP expansion mode (contiguous or overlapping MAC addresses in ARP entries; otherwise, the specifications are the same as those in the default mode): 256,000 (shared by ARP and FIB) on ED line cards, 1,000,000 (shared by ARP and FIB or ND/FIB6) on EF/EG line cards, 128K per chassis (contiguous or overlapping MAC addresses in ARP entries). In extended mode, a switch supports up to 416,000 MAC addresses in the ARP table (26,000*16, contiguous MAC addresses). To support 1,000,000 ARP entries, the ratio between IP and MAC addresses must be 3: 1. 3. Local ARP resource allocation mode (Do not suggested, only applicable to entries with physical or LAG outbound interfaces and not applicable to logical paths such as tunnels and nicknames): 1,000,000 per chassis Line card specifications: CE-L24XS-BA/CE-L48XS-BA: 0 CE-L24XS-EA/CE-L48GS-EA/ CE-L48GT-EA/CE-L48GS-EC/ CE-L48GT-EC/CE-L06LQ-EF/ CE-L24XS-ED/CE-L24XS-EF/ CE-L48GS-ED/CE-L48GT-ED/ CE-L06LQ-EC/CE-L24XS-EC/CE-L02LQ-EC/ CE-L12XS-ED: 26,000 CE-L48XS-EC/CE-L48XS-ED/ CE-L48XS-EF/CE-L48XS-EA/CE-L48XT-EC/ CE-L12LQ-EF/CE-L04CF-EF/: 52,000 CE-L24LQ-EA/CE-L24LQ-EC/CE-L24LQ-EC1/CE-L08CC-EC: 104,000 CE-L36LQ-EG: 156,000 CE-L12CF-EG: 156,000 (On ED/EF line cards, ARP competes with ND, IPv4 FIB, IPv6 FIB, ACL, and multicast (v4, v6) for resources in the external TCAM. On CE-L12CF-EG, ARP and IPv4 FIB entries use the FPGA, and other entries use resources in the external TCAM. Note: ARP, TRILL, MPLS, IP tunnel, mirroring, and ND features share encapsulation resources. When ARP entries are learned on a LAG interface, encapsulation resources are consumed on all line cards where LAG member interfaces are located. | Large ARP table mode: 84K | Large ARP table mode:156K | Large ARP table mode: 84K | Large ARP table mode: 128K | Large routing table mode: 128K | Large ARP table mode: 750K | Large ARP table mode: 750K | Large ARP table mode: 168K | Large ARP table mode: 84K | Large ARP table mode: 128K | Large ARP table mode: 128K | Large ARP table mode: 128K | Large ARP table mode: 128K | N | Ultra-large ARP table mode：54K | 16K
| VRF number | E line card Maximum value: 4096/ F line card Maximum value: 16384 | 16384 | 2048 | 1024 | 4096 | 16384 | 16384 | 16384 | 4096 | 1024 | 4096 | 1024 | 1024 | 1024 | N | 1024 | 128
| IPv4 FIB table size | E line card Maximum value: 2,000,000/F line card Maximum value: 380000 EA/EC: up to 32,000 Note: The actual FIB table size depends on distribution of IP address fixes ED: 256,000 (share external TCAM resources with FIB4, FIB6, ACL, and IPv4/IPv6 multicast) EG: default 1,000,000 (shared with ARP). The maximum number is only 900,000 when discontiguous IP addresses are used and is only 400,000 when 4K VPN instances are configured. A line card can be configured to support a maximum of 2,000,000 FIB entries (share resources with ARP). In this case, the actual maximum number is only 1,900,000 when discontiguous IP addresses are used and is only 1,400,000 when 4K VPN instances are configured. A line card can be configured to support 256,000 FIB entries (share resource with ARP). In this mode, 256,000 IPv6 routes are supported. Notes: 1. When the maximum number of FIB longest-match routes is set to 2M, an EG line card does not support hardware ECC check or loopback-free forwarding in VLANs. 2. In the 2M FIB table entry mode, an EG line card supports only one port-group-mode VS. If the 2M FIB table entry mode and two VSs are configured in the configuration file, the line card may reset again during configuration recovery because the system detects a configuration conflict. VRF 0: 380,000 1K VRFs: 256,000 4K VRFs: 196,000 Notes: (1) In Jericho-only mode, FIB, ND, and FIB6 dynamically compete for KAPS resources. (2) The actual FIB table size depends on the distribution of IP prefixes, mask lengths, and the number of VRFs. The longer the mask length or the more the VRFs, the smaller the table size. | 16K Large route table mode: 192K | 32K Large route mode: 360K | 16K Large route table mode: 192K | 16K Large route table mode: 256K | 80K Large route mode: 128K | Default mode:290000 Extend mode:750000 | Maximum value : 380000 | 32K Large route mode: 380K | 16K Large route table mode: 192K | 16K Large route table mode:256K | 16K Large route table mode:256K | 16K Large route table mode:256K | 16K Large route table mode: 256K | N | 32K | 16K
| IPV4 FIB ECMPs | 64 | 32 | 32 | 32 | 32 | 32 | 64 | 64 | 32 | 32 | 32 | 32 | 32 | 32 | N | 32 | 32
| OSPF | Y | Y | Y | Y | Y | Y | Y | Y | Y | Y | Y | Y | Y | Y | N | Y | Y
| ISIS | Y | Y | Y | Y | Y | Y | Y | Y | Y | Y | Y | Y | Y | Y | N | Y | Y
| BGP | Y | Y | Y | Y | Y | Y | Y | Y | Y | Y | Y | Y | Y | Y | N | Y | Y
| VRRP group | 4096 | 64 | 1000 | 64 | 64 | 1024 | 1024 | 1024 | 1000 | 64 | 64 | 64 | 64 | 64 | N | 64 | 64
| GRE tunnel | Y | Y | Y | Y | Y | N | Y | Y | Y | Y | Y | Y | Y | Y | N | N | Y
IPv6
| IPv6 ND(Neighbour Discovery) table size | E line card Maximum value: 128000/F line card Maximum value: 96000 1. Default mode (global ARP resource allocation) and 16-time expansion mode: 26,000 per chassis 2. Local ARP resource allocation mode: 128,000 per chassis ARAD line card specifications: CE-L24XS-BA/CE-L48XS-BA: 0 CE-L24XS-EA/CE-L48GS-EA/ CE-L48GT-EA/CE-L48GS-EC/CE-L48XT-EC/ CE-L48GT-EC/CE-L06LQ-EC/CE-L02LQ-EC/ CE-L24XS-EC/CE-L24LQ-EA/CE-L08CC-EC/ CE-L24LQ-EC/CE-L24LQ-EC1/CE-L48XS-EC/ CE-L48XS-EA: 8,000 CE-L06LQ-EF/CE-L24XS-ED/ CE-L24XS-EF/CE-L48GS-ED/ CE-L48GT-ED/CE-L12XS-ED: 26,000 CE-L48XS-ED/CE-L48XS-EF/ CE-L12LQ-EF/CE-L04CF-EF/: 52,000 CE-L12CF-EG/CE-L36LQ-EG: 64,000 Notes: (1)ARP, TRILL, MPLS, IP tunnel, RSPAN, ND, VXLAN, and L3 interface features share encapsulation resources. (2) When ND entries are learned on a LAG interface, encapsulation resources are consumed on all line cards where LAG member interfaces are located. (3) The 128,000 ARP entries supported in the local resource allocation mode are learned on physical main interfaces and physical L3 subinterfaces. Adding line cards can increase the number of ND entries supported as long and the total number does not exceed that supported by the chassis. The maximum number of ND entries learned on other types of L3 interfaces on a switch is 64,000. (4) On EA/EC and CE-L36LQ-EG line cards using internal Ipv6 resources, ND competes with ACL, multicast, and IPv6 FIB for resources in the built-in TCAM. Adding such line cards cannot increase the number of ND entries supported. On ED/EF line cards, ND competes with ARP, IPv4 FIB, IPv6 FIB, ACL, and multicast (v4, v6) for resources in the external TCAM. Adding such line cards can increase the number of ND entries supported as long and the total number does not exceed that supported by the chassis. On a CE-L36LQ-EG line card using external IPv6 resources, ND competes with ARP, IPv4 FIB, and IPv6 FIB for FPGA resources. Adding such line cards can increase the number of ND entries supported as long and the total number does not exceed that supported by the chassis. | 32K | Large ARP Mode: 48K | 96K | 48K | 32K | 96K | 96K | Large ARP Mode: 64K | 32K | 48K | 48K | 48K | 48K | N | Ultra-large ARP table mode：16K | 4K
| IPV6 FIB table size | E line card Maximum value: 256000/F line card Maximum value:128000 | 64K | 8K Large route table mode: 256K | 128K | 8K Large route table mode: 128K | 64K | 128K | 128K | 8K Large route table mode: 128K | 8K Large route table mode: 128K | 8K Large route table mode: 128K | 8K Large route table mode: 128K | 8K Large route table mode: 128K | 8K Large route table mode: 128K | N | 16k | 8K
| IPV6 FIB ECMPs | 64 | 32 | 32 | 64 | 32 | 32 | 64 | 64 | 32 | 32 | 32 | 32 | 32 | 32 | N | 32 | 32
| RIPng | Y | Y | Y | Y | Y | Y | Y | Y | Y | Y | Y | Y | Y | Y | N | Y | Y
| OSPFv3 | Y | Y | Y | Y | Y | Y | Y | Y | Y | Y | Y | Y | Y | Y | N | Y | Y
| IPv6-IS-IS | Y | Y | Y | Y | Y | Y | Y | Y | Y | Y | Y | Y | Y | Y | N | Y | Y
| BGP4+ | Y | Y | Y | Y | Y | Y | Y | Y | Y | Y | Y | Y | Y | Y | N | Y | Y
| VRRP6 group | 4096 | 64 | 1000 | 64 | 64 | 1024 | 1024 | 1024 | 1000 | 64 | 64 | 64 | 64 | 64 | N | 64 | 64
| IPv6 Transition technology | Y | Y | Y | Y | Y | N | Y | Y | Y | Y | Y | Y | Y | Y | N | Y | Y
MPLS &VPN
| MPLS basic | Y | Y | Y | Y | Y | N | Y | Y | Y | Y | Y | Y | Y | Y | N | N | N
| MPLS TE | Y | N | N | N | N | N | N | N | N | N | N | N | N | N | N | N | N
| MPLS/BGP L3VPN | Y | Y | Y | Y | Y | N | Y | Y | Y | Y | Y | Y | Y | Y | N | N | N
| MPLS VPLS | Y | Y | Y | N | N | N | N | N | Y | Y | Y | Y | Y | Y | N | N | N
| MPLS VLL | Y | N | N | N | N | N | N | N | N | N | N | N | N | N | N | N | N
Multicast
| Multicast FIB | E line card Maximum value:60K /F line card Maximum value:32K | 8000 | 8000 | 8000 | 8000 | 32000 | 32000 | 32000 | 8000 | 8000 | 8000 | 8000 | 8000 | 8000 | N | 8000 | 4000
| IPv6 multicast FIB | E line card Maximum value:8K /F line card Maximum value:8K | 2000 | 2000 | 2000 | 2000 | N | 8000 | 8000 | 2000 | 2000 | 2000 | 2000 | 2000 | 2000 | N | N | 2000
| IGMP | Y | Y | Y | Y | Y | Y | Y | Y | Y | Y | Y | Y | Y | Y | N | Y | Y
| IGMP Snooping | Y | Y | Y | Y | Y | Y | Y | Y | Y | Y | Y | Y | Y | Y | Y | Y | Y
| PIM-SM | Y | Y | Y | Y | Y | Y | Y | Y | Y | Y | Y | Y | Y | Y | N | Y | Y
| PIM-SSM | Y | Y | Y | Y | Y | Y | Y | Y | Y | Y | Y | Y | Y | Y | N | Y | Y
| PIM-DIM | Y | Y | Y | Y | Y | Y | Y | Y | Y | Y | Y | Y | Y | Y | N | Y | Y
| BIDIR-PIM | Y | Y | Y | Y | Y | Y | Y | Y | Y | Y | Y | Y | Y | Y | N | N | Y
| MLD | Y | Y | Y | Y | Y | N | Y | Y | Y | Y | Y | Y | Y | Y | N | N | Y
| MSDP | Y | Y | Y | Y | Y | Y | Y | Y | Y | Y | Y | Y | Y | Y | N | Y | Y
| MBGP | Y | Y | Y | Y | Y | Y | Y | Y | Y | Y | Y | Y | Y | Y | N | Y | Y
| Multicast VLAN | Y | Y | Y | Y | Y | Y | Y | Y | Y | Y | Y | Y | Y | Y | N | Y | Y
QoS
| Number of queues on a port | 8 | 8 | 8 | 8 | 8 | 8 | 8 | 8 | 8 | 8 | 8 | 8 | 8 | 8 | 8 | 8 | 8
| Traffic classification | Y | Y | Y | Y | Y | Y | Y | Y | Y | Y | Y | Y | Y | Y | Y | Y | Y
| Queue scheduling algorithms | SP、WFQ，SP+WFQ | SP, WRR, DRR, SP+WRR, SP+DRR | SP, WRR, DRR, SP+WRR, SP+DRR | SP, WRR, DRR, SP+WRR, SP+DRR | SP, WRR, DRR, SP+WRR, SP+DRR | SP,DWRR,SP+DWRR | SP, WFQ, SP+WFQ | SP、WFQ，SP+WFQ | SP, WRR, DRR, SP+WRR, SP+DRR | SP, WRR, DRR, SP+WRR, SP+DRR | SP, WRR, DRR, SP+WRR, SP+DRR | SP, WRR, DRR, SP+WRR, SP+DRR | SP, WRR, DRR, SP+WRR, SP+DRR | SP, WRR, DRR, SP+WRR, SP+DRR | SP, WRR, DRR, SP+WRR, SP+DRR | SP, WRR, DRR, SP+WRR, SP+DRR | SP, WRR, DRR, SP+WRR, SP+DRR
| traffic counting | Y | Y | Y | Y | Y | Y | Y | Y | Y | Y | Y | Y | Y | Y | Y | Y | Y
| packet remark | Y | Y | Y | Y | Y | Y | Y | Y | Y | Y | Y | Y | Y | Y | Y | Y | Y
| CAR | Y | Y | Y | Y | Y | Y | Y | Y | Y | Y | Y | Y | Y | Y | Y | Y | Y
| VoQ | Y | N | N | N | N | N | Y | Y | N | N | N | N | N | N | N | N | N
| DiffServ | Y | Y | Y | Y | Y | Y | Y | Y | Y | Y | Y | Y | Y | Y | Y | Y | Y
Security
| 2~7 layer ACL | Y | Y | Y |  | Y | Y | Y | Y | Y |  | Y | Y | Y | Y | Y | Y | Y
| ACL number | 1) Ingress/Egress sharing: CE-L48XS-FDA: 20k CE-L48XS-FD: 20k CE-L36LQ-FD: 20k*3 CE-L24LQ-FD: 20k*2 CE-L36CQ-FD: 20k *6 CE-L12CQ-FD: 20k*2 CE-L48XS-FD1: 20K CE-L16CQ-FD: 20K*2 CE-L36CQ-FD1: 20k*4 CE-L36CQ-SD: 20k*4 CE-L36CQ-FG: 20K*4 CE-L48XS-FG: 20K CE-L08CF-FG1: 20K*2 CE-L48GS-EA: 10k CE-L48GT-EA: 10K CE-L24XS-EC : 10k CE-L48XS-EC : 10k*2 CE-L48XT-EC : 10k*2 CE-L24LQ-EC1: 10k*4 CE-L06LQ-EC : 10k CE-L48XS-ED:10k*2 CE-L48XS-EF:10k*2 CE-L04CF-EF : 10k*2 CE-L36LQ-EG: 10k*6 CE-L12CF-EG: 10k*6 CE-FWA: 10k CE-IPSA: 10k Ingress sharing: CE-L36CQ-FG: 32K*4 CE-L08CF-FG1: 32K*2 CE-L48XS-FG: 64K CE-L48XS-ED : 128k*2 CE-L48XS-EF : 512k*2 CE-L12LQ-EF : 512k*2 CE-L04CF-EF : 512k*2 CE-L12CF-EG : 256k*2 Egress sharing: CE-L48GS-EA : 2k*2 CE-L48GT-EA: 2k*2 | ingress2750/egress 1000 ingress: stage1 750 and stage2 2000; | ingress 2750K/egress 1000 | ingress2750/egress 1000 ingress: stage1 750 and stage2 2000; | ingress14750/egress 1000 ingress: stage1 750 and stage2 14000; | Ingress/Egress sharing: 7.5K@320bit | Ingress/Egress sharing: 20k | Ingress/Egress sharing: 20k | ingress7662/egress 2000 | ingress2750/egress 1000 ingress: stage1 750 and stage2 2000; | ingress14750/egress 1000 ingress: stage1 750 and stage2 14000; | ingress3750/egress 1000 ingress: stage1 750 and stage2 3000; | ingress3750/egress 1000 ingress: stage1 750 and stage2 3000; | ingress3750/egress 1000 ingress: stage1 750 and stage2 3000; | ingress1250/egress 500 ingress: stage1 750 and stage2 500; | ingress: 24T4S2Q-EI: 4500 48T4S2Q-EI: 9000 egress: 24T4S2Q-EI: 1000 48T4S2Q-EI: 2000 ingress: stage1 and stage2 24T4S2Q-EI, stage1 1500, stage2 3000; 48T4S2Q-EI, stage1 3000, stage2 6000; | ingress2250/egress 1000 ingress: stage1 750 and stage2 1500;
| IP Source Guard | Y | Y | Y | Y | Y | N | Y | Y | Y | Y | Y | Y | Y | Y | Y | Y | Y
| ARP Security | Y | Y | Y | Y | Y | Y | Y | Y | Y | Y | Y | Y | Y | Y | Y | Y | Y
| MAC Security | Y | Y | Y | Y | Y | Y | Y | Y | Y | Y | Y | Y | Y | Y | Y | Y | Y
| CPU-DEFEND | Y | Y | Y | Y | Y | N | Y | Y | Y | Y | Y | Y | Y | Y | Y | Y | Y
| MFF | Y | Y | Y | Y | Y | N | Y | Y | Y | Y | Y | Y | Y | Y | Y | Y | Y
| Attack Source Tracing | Y | Y | Y | Y | Y | Y | Y | Y | Y | Y | Y | Y | Y | Y | Y | Y | Y
| 802.1X | Y | Y | Y | Y | Y | N | Y | Y | Y | Y | Y | Y | Y | Y | Y | Y | Y
| NetStream | Y | Y | Y | Y | Y | Y | Y | Y | Y | Y | Y | Y | Y | Y | Y | Y | Y
| sFlow | Y | Y | Y | Y | Y | N | N | Y | Y | Y | Y | Y | Y | Y | Y | Y | Y
OAM
| MAC ping | Y | Y | Y | Y | Y | N | Y | Y | Y | Y | Y | Y | Y | Y | Y | Y | Y
| MAC trace | Y | Y | Y | Y | Y | N | Y | Y | Y | Y | Y | Y | Y | Y | Y | Y | Y
| 802.3ah | Y | Y | Y | Y | Y | N | Y | Y | Y | Y | Y | Y | Y | Y | Y | Y | Y
| NQA | Y | Y | Y | Y | Y | Y | Y | Y | Y | Y | Y | Y | Y | Y | Y | Y | Y
| BFD | Y | Y | Y | Y | Y | Y | Y | Y | Y | Y | Y | Y | Y | Y | N | Y | Y
| VXLAN Ping | Y | Y | Y |  |  | Y | Y | Y | Y | Y | Y | Y | Y | Y | N | N | N
| VXLAN Tracert | Y | Y | Y |  |  | Y | Y | Y | Y | Y | Y | Y | Y | Y | N | N | N
DHCP
| DHCPv4 Server | Y | Y | Y | Y | Y | Y | Y | Y | Y | Y | Y | Y | Y | Y | N | Y | Y
| DHCPv6 Server | Y | Y | Y | Y | Y | Y | Y | Y | Y | Y | Y | Y | Y | Y | N | Y | Y
| DHCP Relay | Y | Y | Y | Y | Y | Y | Y | Y | Y | Y | Y | Y | Y | Y | Y | Y | Y
| DHCP Snooping | Y | Y | Y | Y | Y | Y | Y | Y | Y | Y | Y | Y | Y | Y | Y | Y | Y
| DHCP Option82 | Y | Y | Y | Y | Y | Y | Y | Y | Y | Y | Y | Y | Y | Y | Y | Y | Y
| DHCPv6 Relay | Y | Y | Y | Y | Y | Y | Y | Y | Y | Y | Y | Y | Y | Y | N | Y | Y
Reliability
| NSR/GR-Helper | Y | Y | Y | Y | Y | Y | Y | Y | Y | Y | Y | Y | Y | Y | N | Y | Y
| NSB | Y | Y | Y | Y | Y | Y | Y | Y | Y | Y | Y | Y | Y | Y | Y | Y | Y
Management and maintenance
| TELNET | Y | Y | Y | Y | Y | Y | Y | Y | Y | Y | Y | Y | Y | Y | Y | Y | Y
| SSH | Y | Y | Y | Y | Y | Y | Y | Y | Y | Y | Y | Y | Y | Y | Y | Y | Y
| FTP | Y | Y | Y | Y | Y | Y | Y | Y | Y | Y | Y | Y | Y | Y | Y | Y | Y
| SFTP | Y | Y | Y | Y | Y | Y | Y | Y | Y | Y | Y | Y | Y | Y | Y | Y | Y
| TFTP | Y | Y | Y | Y | Y | Y | Y | Y | Y | Y | Y | Y | Y | Y | Y | Y | Y
| SNMP | Y | Y | Y | Y | Y | Y | Y | Y | Y | Y | Y | Y | Y | Y | Y | Y | Y
| NETCONF | Y | Y | Y | Y | Y | Y | Y | Y | Y | Y | Y | Y | Y | Y | Y | Y | Y
| SYSLOG | Y | Y | Y | Y | Y | Y | Y | Y | Y | Y | Y | Y | Y | Y | Y | Y | Y
| NTP | Y | Y | Y | Y | Y | Y | Y | Y | Y | Y | Y | Y | Y | Y | Y | Y | Y
| RADIUS | Y | Y | Y | Y | Y | Y | Y | Y | Y | Y | Y | Y | Y | Y | Y | Y | Y
| AAA | Y | Y | Y | Y | Y | Y | Y | Y | Y | Y | Y | Y | Y | Y | Y | Y | Y
| HWTACACS | Y | Y | Y | Y | Y | Y | Y | Y | Y | Y | Y | Y | Y | Y | Y | Y | Y
| RSPAN | Y | Y | Y | Y | Y | Y | Y | Y | Y | Y | Y | Y | Y | Y | Y | Y | Y
| ERSPAN | Y | Y | Y | Y | Y | Y | Y | Y | Y | Y | Y | Y | Y | Y | Y | Y | Y
Operation and maintenance monitoring
| Telemetry(gRPC push mode) | Y | Y | Y | Y | Y | Y | Y | Y | Y | Y | Y | Y | Y | Y | Y | N | N
| IPCA | N | Y | N | Y | Y | Y | N | N | N | N | N | N | N | N | N | N | N
| Buffer microburst monitor | Y | Y | Y | Y | Y | Y | Y | Y | Y | Y | Y | Y | Y | Y | N | N | N