## Rividion History
Huawei TE30 HD Conference System Feature List
(This material is the technical disclosure R&D team gave to MO, so please don’t present to customers directly!)
Rivision History
Version | Date | Major changes
1.00draft | 2012-05-04 | First draft
1.01 | 2012-09-20 | TE30 is refreshed after TR4
1.02 | 2013-03-25 | TE30 is refreshed after TR5

## TE30 Hardware Specification
Sub-category | Function Desceiption | Remarks | 2011年PC服务器以A代替B
Aaudio protocol | AAC-LD Double¦single channel(s) /G711A/G711U/G722/G728/AAC-LD/HWA-LD/G.7221C
Video protocol | H264 SVC/H264 HP/H264 BP/H263/H263+
Video input | 1x embedded camera 1xVGA
Video output | 1xHDMI（Support audio output） 1xVGA（Support YpbPr）
Audio input | 1x3.5mm 1x array mic port
Audio output | 1x3.5mm 1xHDMI（Support audio output）
Special capability | Point to point: 1080p 30+1080 5 content
Other ports | 1xUSB 2.0 1x10/100 LAN 1xWIFI(embedded) 4-in-1 port（TV/power/cable/array MIC） | 4-in-1 port enables 1 cable to connect to 4 different devices and it connects to TV through HDMI
Peripherals | Embedded camera at 1080p60 Embedded MIC with 6-meter voice pickup radius Support to connect to one VPM220/VPM220W array mic; Cascading is not supported | VPM220W is released with TEX0
Dimension and weight | TE30 dimension: 235mm*167mm*157mm Packet dimension: 402mm*232mm*237mm Net weight: about 2.1kg Packet weight: 3.3Kg
Power concumption | 60W | Include 1 embedded camera and 1 array MIC

## Service Function
类别 | Category | Specification | Description | Remarks
协议 | H323 |  |  | Maximum bandwidth for TE30 is 4M
协议 |  | Registration/unregistration GK
音频 |  | Voice dialing | Support pure voice dialing | Support AEC/ANS/AGC
视频 |  | Vido call | Support video call TE30 • 176 x 144@30 fps (QCIF) Decode only • 352 x 288@30 fps (CIF) Decode only • 416 x 224@30 fps (w224p) • 512 x 288@30 fps (w288p) Claim on tender • 576 x 448@30 fps (448p) Claim on tender • 768 x 448@30 fps (w448p) Decode only • 704 x 400@30 fps (w400p) • 704 x 576@30 fps (4CIF) • 1024 x 576@30 fps (w576p) • 1280 x 720@30/60 fps (720p30/60) • 1920 x 1080@30 fps (1080p30) People video • 640 x 480@30 fps (VGA) People and content • 800 x 600@30 fps (SVGA) People and content • 1024 x 768@30 fps (XGA) Content • 1280 x 1024@30 fps (SXGA) Content • 1280 x 768@30 fps (WXGA) Decode only | Lowest bandwidth requirement: 1080P 30 512K，720P 30 384K，4CIF 128K Aaudio/video delay: 150ms For the endpoints with 720p license only, its people video is up to 720p30 and its content is up to 1080p according the input coding.
视频 |  | Video pre-/post-processing | Doubling frame/ROI/Face identification
协议 |  | Secondary dial | Support secondary dial | H.245/RFC2833/DTMF
视频 |  | Send/receive content | Support the following VGA/DVI access resolution: 640×480 60/72/75/85fps、800×600 56/60/72/75/85fps、1024×768 60/70/75/85fps、1152×864 60/75/85fps、1280×768 60/75/85fps、1280×800 60/75/85fps、1280×960 60/75/85fps、1280×1024 60/75/85fps、1360×768 60fps、1366×768 60fps、1440×900 60fps、1400×1050 60fps、720p 60fps，1080p60fps，1600×900 60fps、1600×1200 60fps、1680×1050 60fps、 1920×1200 60fps Coding and decoding：800*600，1024*768，1280*1024，1280*720 1920*1080 Output resolution：800*600，1024*768，1280*1024，1280*720 1920*1080 | YPbPr：NTSC 60、PAL 50、480p 60、576p 60、720p 24/25/30/50/60fps、1080i 50/60fps、1080p 60fps HDMI：1. 720p 24/25/30/50/60fps、1080p 24/25/30fps
协议 |  | Join multisite conferences | Support caller and callee to join multisite conferences
协议 |  | SiteCall | Support conference scheduling through H323
协议 |  | Conference control | Refer to conference control item for more details
协议 |  | Encrypted call | Support H235 encryption
协议 | SIP |  |  | RFC3261,Maximum bandwidth: 4M
协议 |  | Registration/unregistration SIP server
协议 |  | Voice dialing | Support pure voice dialing
协议 |  | Video call | Support video call
协议 |  | Secondary dial | Support secondary dial
协议 |  | Send/stop content | Referto the supprted resolution mentioned above
协议 |  | Receive content | SIP protocol
|  | Encryption | Support TLS SRTP encryption
协议 |  | Join multisite conferences | Support caller and callee to join multisite conferences
协议 |  | Conference control | Refer to conference control item for more details
协议 | IMS integrated
协议 |  | Register/Unregister IMS SIP server
协议 |  | Point-to-point audio call | Support pure voice dialing
协议 |  | Point-to-point video call | Support video call
协议 |  | Secondary dial | Support secondary dial
协议 |  | Send/stop content | Referto the supprted resolution mentioned above
协议 |  | Receive content
协议 |  | Join multisite conferences | Support caller and callee to join multisite conferences
协议 |  | SiteCall | Support SIP SiteCall over IMS network
ISDN access
协议 | ISDN | Point-to-point video call | Working with ISDN GateWay to support ISDN point-to-point call | Refer to IGW100 specification for more parameter details
协议 |  | Multisite conference | Support caller and callee to join multisite conferences
协议 |  | ISDN/IP switch | Support ISDN/IP switch
BSP | WIFI |  |  | Embedded support 802.11b/g/n for TE30, and TE50/60/80 support 802.11b/g/n with inserted card
BSP |  | WIFI client | Able to serve as client and connect to wifi ap to work as audio/video call channel | Approved by WEP, WPA, WPA2 and WPS
BSP |  | WIFI server | Serve as AP and make control pad/wireless mic/pc connect to endpoint
协议 | MSUC
协议 |  | OCS SIP server registration | Support to register with OCS SIP server and support to register with both H323 and SIP
协议 |  | Point-to-point audio call | G.711A/G.711U/G722 64K
协议 |  | Point-to-point video call | H.263 CIF/QCIF
协议 |  | OCS/Lync joins a conference with MiniMCU
协议 |  | Audio/video switch | Support audio call upgrade to video call or video call degrade to audio call
协议 |  | Open/close video | Support dynamically open/close video and support to receive other party's video on/off request
协议 |  | SIP singling encryption | SIP over TCP，SIP over TLS
协议 |  | Media stream encryption | SRTP media encryption
协议 |  | Call forwarding | Suppport call forwarding
协议 |  | Online status | Support the view of other node's status: free/busy/offline
协议 |  | Interoperable version | Support Microsoft OCS 2010/Lync and the following version upgrade
音频 | Address book
音频 |  | Address book edit | Support to add/change/delete abbress book record | Up to 1000 address book records of any types. Every contact/site name is up to 64 characters
音频 |  | Address book import/export | Support address book import/export through web | VCARD format
音频 |  | Address book edit tool | Offer address book edit tool in English and Chinese and support office 2007/2003
音频 |  | Group | Support add/change/delete group | Up to 100 groups and up to 400 sites in each group
音频 |  | Group import/export | Address book import/export also support group import/export
音频 |  | Network address book | Import/update address book over internet through FTP/FTPS
RC | LDAP
RC |  | LDAP server | Support Microsoft Active Directory as LDAP server
RC |  | LDAP query | Support record query through site name/site number | Query up to 100 records
RC |  | LDAP save | Support to save the record to local
RC |  | Regular update | Update the LDAP record saved in local regularly and the update time can be configured | 24 hours as default
Voice control
|  | Voice dialing | Voice dialing according to the address book directly | Support Chinese and English
视频 | Call record
视频 |  | Types of call recoreded | Support the record of dialed/received/missed calls | 16 records for each type
视频 |  | Call recored edit | Support to save the call record to local address book, to delete the call record and to call directly
视频 |  | Import/export | Export call record from web as CDR
视频 | Conference template
视频 |  | Conference template edit | Support to add/delete/change the conference template | Up to 50 conference templates
视频 |  | Template sequencing | Support the conference template sequencing based on use frequency and alphbatical order
视频 |  | Schedule conferences | Support to schedule conference through conference template directly
RC | Conference minutes
RC |  | Save conference minutes | Support to save/delete the conference history record | Up to 50 conference minutes
RC |  |  | Support to save conference minutes as conference template
SiteCall
RC |  | H323 SiteCall | Support H323 SiteCall over Huawei H323 network | SiteCall supports up to 400 sites
RC |  | SIP SiteCall | Support SIP SiteCall over IMS network
RC | Conference reservation
RC |  | Conference reservation | Support to reserve conference through remote control and WEB interface | Support conference reservation through H323
RC |  | Reserved conference query | Support the query of reserved conferences
RC |  | Cancel reserved conference | Support to cancel the reserved conference
RC |  | Reserved conference list | Support reserved conference list display through remote control/web interface
RC | Conference control
RC |  | Non-chair conference control | View the site/request the floor/request the chair token/revoke chair
RC |  | Chair control | View the site, release chair control, broadcast the site/stop the broadcast, call to speak, free discussion, mute far-end speaker/unmute the speaker, mute far-end MIC/unmute the MIC, auto browse/auto broadcast, set CP, delete site, add site,voice activation, end the conference, fresh site list, call sites, drop sites, content lock, revoke content token | Content lock has 2 modes: Site lock: Content can be sent only after the site is locked Conference lock: Only after one site stops sending content can other sites begin to send content
WEB | License
Resolution upgrade TE30：720p upgrade to 1080p 30
WEB | Internationalization |  | Support German, Spanish, French, Norwegian, Italian, Polish, Russian, Potuguese, Hungarian, Finnish, Romanian, Czech, Swidish, Arabic, Turkish, Greek, English, Simplified Chinese, traditional Chinese, Thai, Japanese,Dutch | TEX0 V1R1 supports Thai, Japanese and Dutch; Traditional Chinese, Thai, Japanese and Dutch cann't be typed in remote control
RC | Remote control interface
RC |  | Operations on remote control | Remote control as standard-equipped, support the operations like call/conference/diagnosis/configuration through remote control
RC |  | Call | Enable the default to enter call page. The are 3 tabs available: address book and call, one-touch-to-join and history record
RC |  | Page overlap | Set the interface to overlie the designated output port, HDMI as default
WEB | Web interface
|  | Operations on web | Support the operations like call/conference/diagnosis/configuration through browser connecting to endpoint web | Support IE6, IE7, IE8, IE9, Firefox3.6, Firefox7.0, Firefox8.0 and Chrome15
WEB |  | Video surveillance | Support the view of local people/content and far-end people/content through web
WEB | Volume control
WEB |  | M220/M220w | Support M220/M220w mic array | TE30 can connect to 1 MIC
WEB |  | Voice input adjustment | Support to turn on/off local voice input including mic, line in and mic array
WEB |  | Voice output switch | Support the volume control
WEB | Camera control
WEB |  | Local control | Support local camera adjustment like up/down/left/right/zoom in/zoom out and local input source selection
WEB |  | Far-end control | Support far-end camera adjustment like up/down/left/right/zoom in/zoom out
WEB |  | Preset | Support 30 preset bits for local camera and 16 preset bits for far-end camera. Preset supports picture format
WEB | Content control
WEB |  | Send/stop content | Support to send and stop content
WEB |  | Content source select | Support content source selection
视频 | Join-up
视频 |  | Picture in picture | Support picture in picture and the small picture can be displayed on 4 corners: top left/top right/bottom left/bottom right
视频 |  | Split-screen | Support the following join-up: 2-screen, 3-screen and 3-screen from top to bottom
视频 |  | Output port switch | Control every output port to output local people/local content/remote people/remote content
音频 | No disturbing |  | No disturbing function can refuse all calls
音频 | Send blue screen |  | Able to send and stop blue screen
WEB | The third party API |  | Offer the third party API through HTTP and have the following operations: login and authentication/calling and conference control/configuration query and submission/address book data query and operation | Refer to TEX0 HTTP API Coding Reference for more detailed port information
音频 | Site name |  | Support to configure the site name and superimpose on the image | Select site name size, color, display location, whether to display and font such as Yahei/Song/Regular Script
音频 | Caption |  |  | Support T.140 and old caption including font size, bold, background color, word color and transparency
音频 |  | Banner | Support to send and receive banner and in multisite conference, only chair site can send banner | Up to 64 characters
音频 |  | Caption | The caption is located in the middle of the screen and in multisite conference, only chair site can send banner | Up to 512 characters
音频 |  | Caption at the bottom | Caption at the bottom is located at the bottom of the screen and in multisite conference, only chair site can send banner | Up to 64 characters
音频 |  | Instant message | Support any sites to send instant messages to other sites | Up to 64 characters
WEB | Firewall traversal
协议 |  | Static NAT | Support static NAT configuration
协议 |  | SNP | Support Huawei SNP firewall traversal solution
协议 |  | H.460 | Support standard H.460 firewall traversal solution
视频 | Anti-packet loss |  | Audio/video support 20% anti-packet loss
协议 | Network diagnosis |  | （1）Realize the function of IP address, port diagnosis and Ping test: （2）Realize traceroute detection function; （3）Realize port scanning including UDP, TCP port scanning and filter location based on tracert; （4）Network check including Qos, network delay, network jitter, packet-loss rate and out-of-order rate; （5）Diagnose whether the firewall filters the TCP port; （6）Diagnose which NE filters the TCP port； （7）SIP ALG detection （8）H323 ALG detection | Supported by TEX0 V1R1
协议 | Conference disruption diagnosis |  | After the conference, it will have auto network diagnosis and record the log
WEB | Parameters configuration
WEB |  | Parameters configuration | Support to configure and view the parameters through RC/WEB. There are 8 categories including install/general/video/audio/display/conference parameters/network/security
WEB |  | Restore defaults/factory parameters | Support to restore to factory setting or defaults
WEB |  | Parameters import/export | Support to inport and export the parameters on WEB
WEB |  | No configuration required after bootup | Support to import USB configuration after bootup
主控 | Log |  | Support log record/view/wxport and syslog protocol
主控 | Hibernation |  | Support endpoint hibernation
主控 | Remote wake-up |  | Support wake on Lan
主控 | Upgrade |  | Support the endpoint to upgrade within 5 mins and support to continue the upgrade after power off or network off. TE30 including camera finishes upgrade within 10 mins.
主控
主控 | Maintenance and management protocol
主控 |  | SNMP | Support SNMP and SNMP V3
主控 |  | TELNET/SSH | Support endpoint adjustment through Telnet/SSH
主控 |  | SNTP | Support to gain network server time through SNTP
主控 |  | DHCP | Support to gain IP address through static and DHCP
主控 |  | PPPoE | Support to gain IP address through PPPoE
主控 |  | DNS | Support domain name resolution (DNS)
主控 | IPV6 |  | Support the simultaneous access of IPV4 and IPV6
主控 | Reliability |  | MTBF 100 thousand hours/ MTBR 0.5 hour