## Sheet1
Part# | Model# | Description
Rack&PDU
21020281 | EN3B19inch2m | 19" Open rack 2.0m
2120688 | DPD80-2-8-2020X4 | DC Power Distribution Unit
Outdoor Cabinet System
2113690 | QWMB0OMBAC00 | OMB Cabinet (Ver.C, 220V/110V AC)
2113691 | QWMB0OMBDC00 | OMB Cabinet (Ver.C, -48V DC)
2114555 | APMB303E0491 | APM30H(Ver.E,-48VDC,TMC11H,DBS3900)
2114668 | APMB303E0492 | APM30H (Ver.E,-48VDC,TMC11H,DBS3900)
1072956 | APM303E2211 | APM30H Cabinet(Ver.E,220VAC,DBS3900)
1073052 | APMB303E2212 | APM30H Cabinet(Ver.E,220VAC,DBS3900)
2116174 | CABMWM50DC | M50 Assembly Cabinet(Ver.A,DC Input)
21030116 | QCUBBBULIG01 | Lightning Arrester Box
03020FED | WD2D00UELP00 | Universal E1/T1 Lightning Protection unit
03022KNY | WD2D0UFLPC00 | Universial FE or GE Lightning Protection Unit
Outdoor Battery Cabinet&Battery
2114560 | APMBBBC303E1 | IBBS200D Cabinet (Ver.E,-48VDC)
2114562 | APMBBBC303E2 | IBBS200T Cabinet(Ver.E,-48VDC)
2114559 | APMBBBC303E3 | IBBS200D Cabinet (Ver.E,-48VDC)
Battery
24022418 | BSD12V90AH01 | Rechargeable Battery, VRLA Battery (Gel, Front Terminal), 48V, 90Ah, 12V Monobloc, 110mm(W) * 395mm(D) * 286mm(H), 4 PCS, Shuangdeng 6-XFMJ-90
24022934 | BSD12V100AH03 | Rechargeable Battery, VRLA Battery(Front Terminal), 48V, 100Ah, 12V Monobloc, 110mm(W) * 395mm(D) * 286mm(H), 4 PCS, Shuangdeng Type 4th 6-FMX-100B
24022434 | BLH12V100AH01 | Rechargeable Battery, VRLA Battery(Front Terminal),48V,100Ah,12V Monobloc,110mm(W)*394mm(D)*286mm(H), 4 PCS,LEOCH FT12-100
24023007 | FTG12-901906 | Rechargeable Battery, VRLA Battery(Gel, Front Terminal), 48V, 90Ah, 12V Monobloc, 110mm(W)*394mm(D)*285mm(H), 4 PCS, Leoch FTG12-90
IDU
Subrack
2113821 | SLFB1CASE | RTN 950A Assembly Chassis(-48V)
Basal Configuration Units
Common Unit
03021PFK | SL91ISV3 | Versatile IF Board
88031FHQ | SL9S00XPIC01 | ISV3 XPIC Kit (Per IF)
Traffic Interface Unit
03021MXJ | SL91EG4 | 2*GE(SFP/RJ45)+2*GE(RJ45) Gigabit Ethernet Board with switch function
3054344 | SL91EG401 | 2*GE(SFP/RJ45)+2*GE(RJ45) Gigabit Ethernet Board with switch function(1000BaseSX,850-LC,MM)
3054345 | SL91EG402 | 2*GE(SFP/RJ45)+2*GE(RJ45) Gigabit Ethernet Board with switch function(1000BaseLX,1310-LC)
3054347 | SL91EG411 | 2*GE(SFP/RJ45)+2*GE(RJ45) Gigabit Ethernet Board with switch function(100Base-LX,1310-LC)
03021PKH | SL91EG4P | 2*GE(SFP/RJ45)+2*GE(RJ45/Power over Ethernet)Gigabit Ethernet Board with switch function
3054340 | SL91EG4P01 | 2*GE(SFP/RJ45)+2*GE(RJ45/Power over Ethernet)Gigabit Ethernet Board with switch function(1000BaseSX,850-LC,MM)
3054341 | SL91EG4P02 | 2*GE(SFP/RJ45)+2*GE(RJ45/Power over Ethernet)Gigabit Ethernet Board with switch function(1000BaseLX,1310-LC)
3054343 | SL91EG4P11 | 2*GE(SFP/RJ45)+2*GE(RJ45/Power over Ethernet)Gigabit Ethernet Board with switch function(100Base-LX,1310-LC)
03020SWY | SL9D0SP3SA01 | 16*E1/120ohm Tributary Board
03020UGF | TNHD0SP3DA01 | 32*E1/120ohm Electrical Interface Board
3059560 | SL93EM6X01 | 2*GE(RJ45)+3*10GE(SFP+)+1*GE(SFP+) Ethernet process board
SFP Module Collection (FE)
34060276 | eSFP-FE-LX-SM1310 | Optical Transceiver,eSFP,1310nm,STM1,-15~-8dBm,-28dBm,LC,SM,15km
34060281 | eSFP-FE-LH40-SM1310 | Optical Transceiver,eSFP,1310nm,STM1,-5~0dBm,-37dBm,LC,SM,40km
34060282 | eSFP-FE-LH80-SM1550 | Optical Transceiver,eSFP,1550nm,STM1,-5~0dBm,-37dBm,LC,SM,80km
SFP Module Collection (GE)
34060286 | eSFP-850nm-1000Base-Sx/FC200 MM | Optical Transceiver,eSFP,850nm,2.125Gb/s(Multi rate) ,-9.5~-2.5dBm,-17dBm,LC,MM,0.5km
34060473 | eSFP-1310nm-1000Base-Lx SM | Optical transceiver,eSFP,1310nm,1.25Gb/s,-9~-3dBm,-20dBm,LC,Single Mode,10km
34060298 | eSFP-1310nm-1000Base-Vx | Optical Transceiver,eSFP,1310nm,1.25Gb/s,-5~0dBm,-23dBm,LC,SM,40km
34060360 | eSFP-1550nm-1000Base-Zx/FC100 | Optical Transceiver,eSFP,1550nm,1.25Gb/s,-2~5dBm,-23dBm,LC,SM,80km
SFP Module Collection (GE)
34060286 | eSFP-850nm-1000Base-Sx/FC200 MM | Optical Transceiver,eSFP,850nm,2.125Gb/s(Multi rate) ,-9.5~-2.5dBm,-17dBm,LC,MM,0.5km
34060473 | eSFP-1310nm-1000Base-Lx SM | Optical transceiver,eSFP,1310nm,1.25Gb/s,-9~-3dBm,-20dBm,LC,Single Mode,10km
34060298 | eSFP-1310nm-1000Base-Vx | Optical Transceiver,eSFP,1310nm,1.25Gb/s,-5~0dBm,-23dBm,LC,SM,40km
34060360 | eSFP-1550nm-1000Base-Zx/FC100 | Optical Transceiver,eSFP,1550nm,1.25Gb/s,-2~5dBm,-23dBm,LC,SM,80km
SFP Module Collection (2.5GE)
34060365 | eSFP(S)-850nm-FC400 MM | Optical Transceiver,eSFP,850nm,4.25G multi-rate,-9dBm~-1.5dBm,-15dBm,LC,MM,0.3km
34060517 | OSV002N01 | Optical Transceiver,SFP+,1310nm,6.144G,-8.4dBm~+0.5dBm,-13.8dBm,LC,SM,2km
34060528 | OSV010N01 | Optical Transceiver,SFP+,1310nm,6.144G,-8.4dBm-0.5dBm,-13.8dBm,LC,SM,10km
SFP Module Collection (10GE for EM6D & EM6X)
34060494 | OMXD30001 | Optical transceiver,SFP+,850nm,10Gb/s,-7.3~-1dBm,-9.9dBm,LC, MM,0.3km
34060495 | OSX001001 | Optical transceiver,SFP+,1310nm,10Gb/s,-8.2~0.5dBm,-12.6dBm,LC,SM,10km
34060668 | OMX0D1N01 | XFP¦SFP+ Transceiver,SFP+,850,10.3125,-7.3dBm,-1dBm,-10.7dBm,LC,0.1km
34060713-001 | OSX1D4N01 | Optical Transceiver,SFP+,1310nm,9.8G,-8.2dBm~+0.5dBm,-10.3dBm,LC,SM,1.4km
34060544-001 | SFP-GE-LX-SM1270-BIDI | BiDi Transceiver-SFP+-1270nm(Tx)/1330nm(Rx)-2.5~11.3Gb/s--8.2dBm-0.5dBm--14.4dBm-LC-SM-10km--40~85degc
34060546-001 | SFP-GE-LX-SM1330-BIDI | BiDi Transceiver-SFP+-1330nm(Tx)/1270nm(Rx)-2.5~11.3Gb/s--8.2dBm-0.5dBm--14.4dBm-LC-SM-10km--40~85degc
34060713 | OSV010N03 | Optical Transceiver,SFP+,1310nm,9.8G,-8.2dBm~+0.5dBm,-10.3dBm,LC,SM,1.4km
34060599 | OSX010N05 | Optical transceiver,SFP+,1310nm,10.3125Gb/s,-8.2~0.5dBm,-14.4dBm,LC,SM,10km
ODU Unit
ODU Unit(XMC-2H)
ODU RF Processing Unit(XMC-2H_L6GHz)
52413743 | ODU(XMC-2H-L6G) | Microwave Outdoor Unit,RTN XMC,L6G,-2H,252.04MHz,Sub Band A,High site,H,6177MHz,6256MHz,Without doc,WR-137,H01
52413742 | ODU(XMC-2H-L6G) | Microwave Outdoor Unit,RTN XMC,L6G,-2H,252.04MHz,Sub Band A,Low site,H,5925MHz,6004MHz,Without doc,WR-137,H01
52413727 | ODU(XMC-2H-L6G) | Microwave Outdoor Unit,RTN XMC,L6G,-2H,252.04MHz,Sub Band D,High site,H,6345MHz,6425MHz,Without doc,WR-137,H01
52413726 | ODU(XMC-2H-L6G) | Microwave Outdoor Unit,RTN XMC,L6G,-2H,252.04MHz,Sub Band D,Low site,H,6093MHz,6173MHz,Without doc,WR-137,H01
52413725 | ODU(XMC-2H-L6G) | Microwave Outdoor Unit,RTN XMC,L6G,-2H,252.04MHz,Sub Band C,High site,H,6286MHz,6375MHz,Without doc,WR-137,H01
52413724 | ODU(XMC-2H-L6G) | Microwave Outdoor Unit,RTN XMC,L6G,-2H,252.04MHz,Sub Band C,Low site,H,6034MHz,6123MHz,Without doc,WR-137,H01
52413723 | ODU(XMC-2H-L6G) | Microwave Outdoor Unit,RTN XMC,L6G,-2H,252.04MHz,Sub Band B,High site,H,6226MHz,6315MHz,Without doc,WR-137,H01
52413722 | ODU(XMC-2H-L6G) | Microwave Outdoor Unit,RTN XMC,L6G,-2H,252.04MHz,Sub Band B,Low site,H,5974MHz,6063MHz,Without doc,WR-137,H01
ODU RF Processing Unit(XMC-2H_U6GHz)
52413733 | ODU(XMC-2H-U6G) | Microwave Outdoor Unit,RTN XMC,U6G,-2H,340MHz,Sub Band C,High site,H,6876MHz,6959MHz,Without doc,WR-137,H01
52413732 | ODU(XMC-2H-U6G) | Microwave Outdoor Unit,RTN XMC,U6G,-2H,340MHz,Sub Band C,Low site,H,6536MHz,6619MHz,Without doc,WR-137,H01
52413728 | ODU(XMC-2H-U6G) | Microwave Outdoor Unit,RTN XMC,U6G,-2H,340MHz,Sub Band A,Low site,H,6425MHz,6509MHz,Without doc,WR-137,H01
52413729 | ODU(XMC-2H-U6G) | Microwave Outdoor Unit,RTN XMC,U6G,-2H,340MHz,Sub Band A,High site,H,6765MHz,6849MHz,Without doc,WR-137,H01
52413800 | ODU(XMC-2H-U6G) | Microwave Outdoor Unit,RTN XMC,U6G,-2H,160/170MHz,Sub Band A,Low site,H,6540MHz,6600MHz,Without doc,WR-137,H01
52413801 | ODU(XMC-2H-U6G) | Microwave Outdoor Unit,RTN XMC,U6G,-2H,160/170MHz,Sub Band A,High site,H,6700MHz,6760MHz,Without doc,WR-137,H01
52413802 | ODU(XMC-2H-U6G) | Microwave Outdoor Unit,RTN XMC,U6G,-2H,160/170MHz,Sub Band B,Low site,H,6580MHz,6640MHz,Without doc,WR-137,H01
52413806 | ODU(XMC-2H-U6G) | Microwave Outdoor Unit,RTN XMC,U6G,-2H,160/170MHz,Sub Band D,Low site,H,6660MHz,6710MHz,Without doc,WR-137,H01
52413804 | ODU(XMC-2H-U6G) | Microwave Outdoor Unit,RTN XMC,U6G,-2H,160/170MHz,Sub Band C,Low site,H,6620MHz,6680MHz,Without doc,WR-137,H01
52413803 | ODU(XMC-2H-U6G) | Microwave Outdoor Unit,RTN XMC,U6G,-2H,160/170MHz,Sub Band B,High site,H,6740MHz,6800MHz,Without doc,WR-137,H01
52413807 | ODU(XMC-2H-U6G) | Microwave Outdoor Unit,RTN XMC,U6G,-2H,160/170MHz,Sub Band D,High site,H,6820MHz,6870MHz,Without doc,WR-137,H01
52413805 | ODU(XMC-2H-U6G) | Microwave Outdoor Unit,RTN XMC,U6G,-2H,160/170MHz,Sub Band C,High site,H,6780MHz,6840MHz,Without doc,WR-137,H01
ODU RF Processing Unit(XMC-2H_7GHz)
52414158 | ODU(XMC-2H-7G) | Microwave Outdoor Unit,RTN XMC,7G,-2H,150MHz,Sub Band A,Low site,H,7455MHz,7515MHz,Without doc,WR-112,H01
52414159 | ODU(XMC-2H-7G) | Microwave Outdoor Unit,RTN XMC,7G,-2H,150MHz,Sub Band A,High site,H,7605MHz,7665MHz,Without doc,WR-112,H01
52414156 | ODU(XMC-2H-7G) | Microwave Outdoor Unit,RTN XMC,7G,-2H,175MHz,Sub Band A,Low site,H,7110.5MHz,7165MHz,Without doc,WR-112,H01
52414157 | ODU(XMC-2H-7G) | Microwave Outdoor Unit,RTN XMC,7G,-2H,175MHz,Sub Band A,High site,H,7285.5MHz,7340MHz,Without doc,WR-112,H01
ODU RF Processing Unit(XMC-2H_8Hz)
52414160 | ODU(XMC-2H-8G) | Microwave Outdoor Unit,RTN XMC,8G,-2H,300MHz,Sub Band A,Low site,H,7725MHz,7865MHz,Without doc,WR-112,H01
52414163 | ODU(XMC-2H-8G) | Microwave Outdoor Unit,RTN XMC,8G,-2H,300MHz,Sub Band B,High site,H,8145MHz,8275MHz,Without doc,WR-112,H01
52414162 | ODU(XMC-2H-8G) | Microwave Outdoor Unit,RTN XMC,8G,-2H,300MHz,Sub Band B,Low site,H,7845MHz,7975MHz,Without doc,WR-112,H01
52414161 | ODU(XMC-2H-8G) | Microwave Outdoor Unit,RTN XMC,8G,-2H,300MHz,Sub Band A,High site,H,8025MHz,8165MHz,Without doc,WR-112,H01
ODU RF Processing Unit(XMC-2H_11GHz)
52413712 | ODU(XMC-2H-11G) | Microwave ODU,RTN XMC,11G,-2H,500/490MHz,Sub Band A,Low site,H,10700MHz,10980MHz,Without doc,WR-90,H01
52413713 | ODU(XMC-2H-11G) | Microwave ODU,RTN XMC,11G,-2H,500/490MHz,Sub Band A,High site,H,11200MHz,11480MHz,Without doc,WR-90,H01
52413714 | ODU(XMC-2H-11G) | Microwave ODU,RTN XMC,11G,-2H,500/490MHz,Sub Band B,Low site,H,10920MHz,11200MHz,Without doc,WR-90,H01
52413715 | ODU(XMC-2H-11G) | Microwave ODU,RTN XMC,11G,-2H,500/490MHz,Sub Band B,High site,H,11420MHz,11700MHz,Without doc,WR-90,H01
Antenna Unit
Antenna(Andrew for XMC)
Single Polarization Antenna Unit(Andrew_6GHz for XMC)
52431651 | VHLP3-6W-HW1A | Microwave Antenna,A06S10HAC,Andrew,6G,1000mm,HP,Single Ploarization,Direct(XMC)/Separate(All RTN ODU) Mount,33dBi,3.3deg,30dB,With bracket,With English doc
52431652 | VHLP4-6W-HW1B | Microwave Antenna,A06S12HAC,Andrew,6G,1200mm,HP,Single Polarization,Direct(XMC)/Separate(All RTN ODU) Mount,35.5dBi,2.9deg,30dB,With bracket,With English doc
52431653 | VHLP6-6W-HW1A | Microwave Antenna,A06S18HAC,Andrew,6G,1800mm,HP,Single Polarization,Direct(XMC)/Separate(All RTN ODU) Mount,39.3dBi,1.8deg,30dB,With bracket,With English doc
52430906 | VHLP3-6W-4WH/A | Microwave Antenna-A06S10HS-6G-1000mm-HP-single-separate Mount-33dBi-3.3deg-30dB-With English doc
52430835 | VHLP4-6W-4WH/C | Microwave Antenna,A06S12HS,6G,1200mm,HP,Single Polarization,Separate Mount,35.5dBi,2.9deg,30dB,With English doc
52430836 | VHLP6-6W-4WH/B | Microwave Antenna,A06S18HS,6G,1800mm,HP,Single Polarization,Separate Mount,39.3dBi,1.8deg,30dB,With English doc
Single Polarization Antenna Unit(Andrew_7G&8GHz for XMC)
52430908 | VHLP2-7W-HW1C | Microwave Antenna,A07S06HAC,7/8G,600mm,HP,single,Direct(XMC)/Separate(All RTN ODU) Mount,31.1dBi,4.7deg,30dB,With English doc
52430909 | VHLP3-7W-HW1A | Microwave Antenna,A07S10HAC,7/8G,1000mm,HP,single,Direct(XMC)/Separate(All RTN ODU) Mount,35.5dBi,2.6deg,30dB,With English doc
52430910 | VHLP4-7W-HW1B | Microwave Antenna,A07S12HAC,7/8G,1200mm,HP,single,Direct(XMC)/Separate(All RTN ODU) Mount,37.4dBi,2.2deg,30dB,With English doc
52430911 | VHLP6-7W-HW1A | Microwave Antenna,A07S18HAC,7/8G,1800mm,HP,single,Direct(XMC)/Separate(All RTN ODU) Mount,40.8dBi,1.5deg,32dB,With English doc
Single Polarization Antenna Unit(Andrew_10G&11GHz for XMC)
52430975 | VHLP2-11W-HW1C | Microwave Antenna,A10S06HAC,ANDREW,10&11G,600mm,HP,Single,Direct(XMC)/Separate(ALL RTN ODU) Mount,34.5dBi,3.3deg,30dB,With English doc
52430976 | VHLP3-11W-HW1A | Microwave Antenna,A10S10HAC,10&11G,1000mm,HP,Single,Direct(XMC)/Separate(ALL RTN ODU) Mount,38.4dBi,2deg,30dB,With English doc
52430977 | VHLP4-11W-HW1B | Microwave Antenna,A10S12HAC,10&11G,1200mm,HP,Single,Direct(XMC)/Separate(ALL RTN ODU) Mount,40.7dBi,1.6deg,30dB,With English doc
52430978 | VHLP6-11W-HW1A | Microwave Antenna,A10S18HAC,10&11G,1800mm,HP,Single,Direct(XMC)/Separate(ALL RTN ODU) Mount,44.0dBi,1.0deg,30dB,With English doc
Single Polarization Antenna Unit(Andrew_15GHz for XMC)
52430917 | VHLP1-15-HW1D | Microwave Antenna,A15S03HAC,15G,300mm,HP,single,Direct(XMC)/Separate(All RTN ODU) Mount,32.1dBi,4.3deg,30dB,With English doc
52430918 | VHLP2-15-HW1C | Microwave Antenna,A15S06HAC,15G,600mm,HP,single,Direct(XMC)/Separate(All RTN ODU) Mount,36.8dBi,2.5deg,30dB,With English doc
52430919 | VHLP3-15-HW1A | Microwave Antenna,A15S10HAC,15G,1000mm,HP,single,Direct(XMC)/Separate(All RTN ODU) Mount,41.1dBi,1.5deg,30dB,With English doc
52430920 | VHLP4-15-HW1B | Microwave Antenna,A15S12HAC,15G,1200mm,HP,single,Direct(XMC)/Separate(All RTN ODU) Mount,43.2dBi,1.2deg,30dB,With English doc
52430921 | VHLP6-15-HW1A | Microwave Antenna,A15S18HAC,15G,1800mm,HP,single,Direct(XMC)/Separate(All RTN ODU) Mount,46.7dBi,0.8deg,30dB,With English doc
Single Polarization Antenna Unit(Andrew_18GHz for XMC)
52430922 | VHLP1-18-HW1D | Microwave Antenna,A18S03HAC,18G,300mm,HP,single,Direct(XMC)/Separate(All RTN ODU) Mount,34.2dBi,3.3deg,30dB,With English doc
52430923 | VHLP2-18-HW1C | Microwave Antenna,A18S06HAC,18G,600mm,HP,single,Direct(XMC)/Separate(All RTN ODU) Mount,38.9dBi,2.1deg,30dB,With English doc
52430924 | VHLP3-18-HW1A | Microwave Antenna,A18S10HAC,18G,1000mm,HP,single,Direct(XMC)/Separate(All RTN ODU) Mount,43.5dBi,1.1deg,30dB,With English doc
52430925 | VHLP4-18-HW1B | Microwave Antenna,A18S12HAC,18G,1200mm,HP,single,Direct(XMC)&Separate(ALL RTN ODU) Mount,44.7dBi,0.9deg,30dB,With English doc
52430926 | VHLP6-18-HW1A | Microwave Antenna,A18S18HAC,18G,1800mm,HP,single,Direct(XMC)/Separate(All RTN ODU) Mount,48.0dBi,0.7deg,30dB,With English doc
Single Polarization Antenna Unit(Andrew_23GHz for XMC)
52430927 | VHLP1-23-HW1D | Microwave Antenna,A23S03HAC,23G,300mm,HP,single,Direct(XMC)/Separate(All RTN ODU) Mount,35.3dBi,3.0deg,30dB,With English doc
52430928 | VHLP2-23-HW1C | Microwave Antenna,A23S06HAC,23G,600mm,HP,single,Direct(XMC)/Separate(All RTN ODU) Mount,40.5dBi,1.7deg,30dB,With English doc
52430929 | VHLP3-23-HW1A | Microwave Antenna,A23S10HAC,23G,1000mm,HP,single,Direct(XMC)/Separate(All RTN ODU) Mount,44.8dBi,1.0deg,30dB,With English doc
52430930 | VHLP4-23-HW1B | Microwave Antenna,A23S12HAC,23G,1200mm,HP,single,Direct(XMC)&Separate(ALL RTN ODU) Mount,46.1dBi,0.8deg,30dB,With English doc
52430931 | VHLP6-23-HW1A | Microwave Antenna,A23S18HAC,23G,1800mm,HP,single,Direct(XMC)/Separate(All RTN ODU) Mount,49.2dBi,0.5deg,30dB,With English doc
Dual Polarization Antenna Unit(Andrew_6GHz for XMC)
52430866 | VHLPX3-6W-4WH/A | Microwave Antenna,A06D10HS,6G,1000mm,HP,Dual,Separate Mount,33dBi,3.3deg,30dB,With English doc
52430837 | VHLPX4-6W-4WH/C | Microwave Antenna,A06D12HS,6G,1200mm,HP,Dual Polarization,Separate Mount,35.5dBi,2.9deg,30dB,With English doc
52430838 | VHLPX6-6W-4WH/B | Microwave Antenna,A06D18HS,6G,1800mm,HP,Dual Polarization,Separate Mount,39.3dBi,1.8deg,30dB,With English doc
Dual Polarization Antenna Unit(Andrew_7G&8GHz for XMC)
52430540 | VHLPX2-7W-3WH/C | Microwave Antenna,A07D06HS,7WG,600mm,HP,Dual,Separate Mount,31.1dBi,4.7deg,57dB,30dB,With English doc
52430867 | VHLPX3-7W-3WH/A | Microwave Antenna,A07D10HS,7&8G,1000mm,HP,Dual,Separate Mount,35.5dBi,2.6deg,30dB,With English doc
52430429 | VHLPX4-7W-3WH/E | Microwave Antenna,A07D12HS,Andrew,7&8G,1200mm,HP,Dual,Separate Mount,37.4dBi,2.2deg,30dB,With English doc
52430420 | VHLPX6-7W-3WH/D | Microwave Antenna-A07D18HS-7&8G-1.8m-HP-Dual-Separate Mount-40.6dBi-1.5deg-UBR84-english
Dual Polarization Antenna Unit(Andrew_10&11GHz for XMC)
52430542 | VHLPX2-11W-3WH/A | Microwave Antenna,A10D06HS,10&11G,600mm,HP,Dual,Separate Mount,34.5dBi,3.3deg,30dB,With English doc
52430868 | VHLPX3-11W-3WH/A | Microwave Antenna,A10D10HS,10&11G,1000mm,HP,Dual,Separate Mount,38.4dBi,2deg,30dB,With English doc
52430383 | VHLPX4-11W-3WH/A | Microwave Antenna,A10D12HS,Andrew,10&11G,1200m,HP,Dual,Separate Mount,40.7dBi,1.6deg,30dB,With English doc
52430390 | VHLPX6-11W-3WH/A | Microwave Antenna,A10D18HS,Andrew,10&11G,1800mm,HP,Dual,Separate Mount,44.0dBi,1.0deg,With English doc
Dual Polarization Antenna Unit(Andrew_15GHz for XMC)
52430546 | VHLPX2-15-3WH/B | Microwave Antenna,A15D06HS,15G,600mm,HP,Dual,Separate Mount,36.8dBi,2.5deg,30dB,With English doc
52431595 | VHLPX3-15-3WH/A | Microwave Antenna,A15D10HS,ANDREW,15GHz,1000mm,HP,Dual,Separate Mount,41.1dBi,1.5deg,30dB,With Bracket,With English doc
52430547 | VHLPX4-15-3WH/C | Microwave Antenna,A15D12HS,15G,1200mm,HP,Dual,Separate Mount,43.2dBi,1.2deg,30dB,With English doc
52430548 | VHLPX6-15-3WH/B | Microwave Antenna,A15D18HS,15G,1800mm,HP,Dual,Separate Mount,46.7dBi,0.8deg,30dB,With English doc
Dual Polarization Antenna Unit(Andrew_18GHz for XMC)
52430549 | VHLPX2-18-3WH/C | Microwave Antenna,A18D06HS,18G,600mm,HP,Dual,Separate Mount,38.7dBi,2.1deg,30dB,With English doc
52431596 | VHLPX3-18-3WH/A | Microwave Antenna,A18D10HS,ANDREW,18GHz,1000mm,HP,Dual,Separate Mount,43.5dBi,1.1deg,30dB,With Bracket,With English doc
52430550 | VHLPX4-18-3WH/C | Microwave Antenna,A18D12HS,18G,1200mm,HP,Dual,Separate Mount,44.7dBi,0.9deg,30dB,With English doc
52430551 | VHLPX6-18-3WH/B | Microwave Antenna,A18D18HS,18G,1800mm,HP,Dual,Separate Mount,48.0dBi,0.7deg,30dB,With English doc
Dual Polarization Antenna Unit(Andrew_23GHz for XMC)
52430552 | VHLPX2-23-3WH/C | Microwave Antenna,A23D06HS,23G,600mm,HP,Dual,Separate Mount,40.5dBi,1.7deg,30dB,With English doc
52431597 | VHLPX3-23-3WH/A | Microwave Antenna,A23D10HS,ANDREW,23GHz,1000mm,HP,Dual,Separate Mount,44.8dBi,1deg,30dB,With Bracket,With English doc
52430553 | VHLPX4-23-3WH/C | Microwave Antenna,A23D12HS,23G,1200mm,HP,Dual,Separate Mount,46.1dBi,0.8deg,30dB,With English doc
52430554 | VHLPX6-23-3WH/B | Microwave Antenna,A23D18HS,23G,1800mm,HP,Dual,Separate Mount,49.2dBi,0.5deg,30dB,With English doc
Antenna(Dual Polarization Compact Mount Andrew for XMC)
Dual Polarization Compact Mount Antenna Unit(Andrew for XMC_7/8GHz)
52431072 | VHLPX2-7W-HW1A | Microwave Antenna,A07D06HAC,7/8G,600mm,HP,dual polarization,Direct(XMC)/Separate(All RTN ODU) Mount,31.1dBi,4.7deg,30dB,With English doc
52431073 | VHLPX3-7W-HW1A | Microwave Antenna,A07D10HAC,7/8G,1000mm,HP,dual polarization,Direct(XMC)/Separate(All RTN ODU) Mount,35.5dBi,2.6deg,30dB,With English doc
52431074 | VHLPX4-7W-HW1A | Microwave Antenna,A07D12HAC,7/8G,1200mm,HP,dual polarization,Direct(XMC)/Separate(All RTN ODU) Mount,37.4dBi,2.2deg,30dB,With English doc
52431075 | VHLPX6-7W-HW1A | Microwave Antenna,A07D18HAC,7/8G,1800mm,HP,dual polarization,Direct(XMC)/Separate(All RTN ODU) Mount,40.8dBi,1.5deg,32dB,With English doc
Dual Polarization Compact Mount Antenna Unit(Andrew for XMC_10G&11GHz)
52431076 | VHLPX2-11W-HW1A | Microwave Antenna,A10D06HAC,10&11G,600mm,HP,dual polarization,Direct(XMC)/Separate(All RTN ODU) Mount,34.5dBi,3.3deg,30dB,With English doc
52431077 | VHLPX3-11W-HW1A | Microwave Antenna,A10D10HAC,10&11G,1000mm,HP,dual polarization,Direct(XMC)/Separate(All RTN ODU) Mount,38.4dBi,2deg,30dB,With English doc
52431078 | VHLPX4-11W-HW1A | Microwave Antenna,A10D12HAC,10&11G,1200mm,HP,dual polarization,Direct(XMC)/Separate(All RTN ODU) Mount,40.7dBi,1.6deg,30dB,With English doc
52431079 | VHLPX6-11W-HW1A | Microwave Antenna,A10D18HAC,10&11G,1800mm,HP,dual polarization,Direct(XMC)/Separate(All RTN ODU) Mount,44.0dBi,1.0deg,30dB,With English doc
Dual Polarization Compact Mount Antenna Unit(Andrew for XMC_15GHz)
52431085 | VHLPX1-15-HW1B | Microwave Antenna,A15D03HAC,15G,300mm,HP,dual polarization,Direct(XMC)/Separate(All RTN ODU) Mount,32.0dBi,4.3deg,30dB,With English doc
52431086 | VHLPX2-15-HW1A | Microwave Antenna,A15D06HAC,15G,600mm,HP,dual polarization,Direct(XMC)/Separate(All RTN ODU) Mount,36.8dBi,2.5deg,30dB,With English doc
52431087 | VHLPX3-15-HW1A | Microwave Antenna,A15D10HAC,15G,1000mm,HP,dual polarization,Direct(XMC)/Separate(All RTN ODU) Mount,41.1dBi,1.5deg,30dB,With English doc
52431088 | VHLPX4-15-HW1A | Microwave Antenna,A15D12HAC,15G,1200mm,HP,dual polarization,Direct(XMC)/Separate(All RTN ODU) Mount,43.2dBi,1.2deg,30dB,With English doc
52431089 | VHLPX6-15-HW1A | Microwave Antenna,A15D18HAC,15G,1800mm,HP,dual polarization,Direct(XMC)/Separate(All RTN ODU) Mount,46.7dBi,0.8deg,30dB,With English doc
Dual Polarization Compact Mount Antenna Unit(Andrew for XMC_18GHz)
52431059 | VHLPX1-18-HW1B | Microwave Antenna,A18D03HAC,18G,300mm,HP,dual polarization,Direct(XMC)/Separate(All RTN ODU) Mount,34.2dBi,3.3deg,30dB,With English doc
52431060 | VHLPX2-18-HW1A | Microwave Antenna,A18D06HAC,18G,600mm,HP,dual polarization,Direct(XMC)/Separate(All RTN ODU) Mount,38.9dBi,2.1deg,30dB,With English doc
52431061 | VHLPX3-18-HW1A | Microwave Antenna,A18D10HAC,18G,1000mm,HP,dual polarization,Direct(XMC)/Separate(All RTN ODU)Mount,43.5dBi,1.1deg,30dB,With English doc
52431062 | VHLPX4-18-HW1A | Microwave Antenna,A18D12HAC,18G,1200mm,HP,dual polarization,Direct(XMC)/Separate(All RTN ODU)Mount,44.7dBi,0.9deg,30dB,With English doc
52431063 | VHLPX6-18-HW1A | Microwave Antenna,A18D18HAC,18G,1800mm,HP,dual polarization,Direct(XMC)/Separate(All RTN ODU)Mount,48.0dBi,0.7deg,30dB,With English doc
Dual Polarization Compact Mount Antenna Unit(Andrew for XMC_23GHz)
52431064 | VHLPX1-23-HW1B | Microwave Antenna,A23D03HAC,23G,300mm,HP,dual polarization,Direct(XMC)/Separate(All RTN ODU) Mount,35.3dBi,3deg,30dB,With English doc
52431065 | VHLPX2-23-HW1A | Microwave Antenna,A23D06HAC,23G,600mm,HP,dual polarization,Direct(XMC)/Separate(All RTN ODU) Mount,40.5dBi,1.7deg,30dB,With English doc
52431066 | VHLPX3-23-HW1A | Microwave Antenna,A23D10HAC,23G,1000mm,HP,dual polarization,Direct(XMC)/Separate(All RTN ODU) Mount,44.8dBi,1.0deg,30dB,With English doc
52431067 | VHLPX4-23-HW1A | Microwave Antenna,A23D12HAC,23G,1200mm,HP,dual polarization,Direct(XMC)/Separate(All RTN ODU) Mount,46.1dBi,0.8deg,30dB,With English doc
52431068 | VHLPX6-23-HW1A | Microwave Antenna,A23D18HAC,23G,1800mm,HP,dual polarization,Direct(XMC)/Separate(All RTN ODU) Mount,49.2dBi,0.5deg,30dB,With English doc
Antenna(Andrew for XMC (C4))
Single Polarization Antenna Unit(Andrew for XMC (C4)_6W)
52432206 | SHP3-6W-HW1 | Microwave Antenna,ANDREW,6W,1000mm,SHP,Single Polarization,Direct(XMC)/Separate(All RTN ODU) Mount,33.6dBi,3.3deg,30dB,With English doc
Single Polarization Antenna Unit(Andrew for XMC (C4)_11W)
52432191 | SHP3-11W-HW1 | Microwave Antenna,ANDREW,11W,1000mm,SHP,Single Polarization,Direct(XMC)/Separate(All RTN ODU) Mount,38.4dBi,2deg,30dB,With English doc
Single Polarization Antenna Unit(Andrew for XMC (C4)_15G)
52431725 | SHP2-15-HW1A | Microwave Antenna,ANDREW,15G,600mm,SHP,Single Polarization,Direct(XMC)/Separate(All RTN ODU) Mount,36.8dBi,2.2deg,30dB,With English doc,C4
52432193 | SHP3-15-HW1 | Microwave Antenna,ANDREW,15G,1000mm,SHP,Single Polarization,Direct(XMC)/Separate(All RTN ODU) Mount,41.7dBi,1.5deg,30dB,With English doc,C4
Single Polarization Antenna Unit(Andrew for XMC (C4)_18G)
52432183 | SHP2-18-HW1A | Microwave Antenna,ANDREW,18G,600mm,SHP,Single Polarization,Direct(XMC)/Separate(All RTN ODU) Mount,38.9dBi,2.1deg,30dB,With English doc,C4
52432194 | SHP3-18-HW1 | Microwave Antenna,ANDREW,18G,1000mm,SHP,Single Polarization,Direct(XMC)/Separate(All RTN ODU) Mount,43.5dBi,1.1deg,30dB,With English doc,C4
Single Polarization Antenna Unit(Andrew for XMC (C4)_23G)
52432186 | SHP1-23-HW1A | Microwave Antenna,ANDREW,23G,300mm,SHP,Single Polarization,Direct(XMC)/Separate(All RTN ODU) Mount,35.6dBi,2.9deg,30dB,With English doc,C4
52432184 | SHP2-23-HW1A | Microwave Antenna,ANDREW,23G,600mm,SHP,Single Polarization,Direct(XMC)/Separate(All RTN ODU) Mount,40.5dBi,1.7deg,30dB,With English doc,C4
52432195 | SHP3-23-HW1 | Microwave Antenna,ANDREW,23G,1000mm,SHP,Single Polarization,Direct(XMC)/Separate(All RTN ODU) Mount,44.8dBi,1.0deg,30dB,With English doc,C4
Antenna(Dual Polarization Compact Mount Andrew for XMC (C4))
Dual Polarization Antenna Unit(Andrew for XMC (C4)_11W)
52432201 | SHPX3-11W-HW1 | Microwave Antenna,ANDREW,11W,1000mm,SHPX,Dual Polarization,Direct(XMC)/Separate(All RTN ODU) Mount,38.4dBi,2deg,30dB,With English doc
Dual Polarization Antenna Unit(Andrew for XMC (C4)_15G)
52431728 | SHPX2-15-HW1A | Microwave Antenna,ANDREW,15G,600mm,SHPX,Dual Polarization,Direct(XMC)/Separate(All RTN ODU) Mount,36.8dBi,2.2deg,30dB,With English doc,C4
52432203 | SHPX3-15-HW1 | Microwave Antenna,ANDREW,15G,1000mm,SHPX,Dual Polarization,Direct(XMC)/Separate(All RTN ODU) Mount,41.7dBi,1.5deg,30dB,With English doc,C4
Dual Polarization Antenna Unit(Andrew for XMC (C4)_18G)
52431717 | SHPX2-18-HW1A | Microwave Antenna,ANDREW,18G,600mm,SHPX,Dual polarization,Direct(XMC)/Separate(All RTN ODU) Mount,38.9dBi,2.1deg,30dB,With English doc,C4
52432204 | SHPX3-18-HW1 | Microwave Antenna,ANDREW,18G,1000mm,SHPX,Dual Polarization,Direct(XMC)/Separate(All RTN ODU) Mount,43.5dBi,1.1deg,30dB,With English doc,C4
Dual Polarization Antenna Unit(Andrew for XMC (C4)_23G)
52432196 | SHPX1-23-HW1A | Microwave Antenna,ANDREW,23G,300mm,SHPX,Dual Polarization,Direct(XMC)/Separate(All RTN ODU) Mount,35.6dBi,2.9deg,30dB,With English doc,C4
52431718 | SHPX2-23-HW1A | Microwave Antenna,ANDREW,23G,600mm,SHPX,Dual polarization,Direct(XMC)/Separate(All RTN ODU) Mount,40.5dBi,1.7deg,30dB,With English doc,C4
52432205 | SHPX3-23-HW1 | Microwave Antenna,ANDREW,23G,1000mm,SHPX,Dual Polarization,Direct(XMC)/Separate(All RTN ODU) Mount,44.8dBi,1.0deg,30dB,With English doc,C4
Antenna(UHP HATC)
Single Polarization Antenna Unit(UHP HATC_6GHz)
52431582 | A06S09HAC | Microwave Antenna,A06S09HAC,6G,900mm,HP,Single Polarization,Direct(XMC)/Separate(All RTN ODU) Mount,32.5dBi,3.6deg,30dB,With Bracket,With English doc,C3
52431583 | A06S12HAC | Microwave Antenna,A06S12HAC,6G,1200mm,HP,Single Polarization,Direct(XMC)/Separate(All RTN ODU) Mount,35.6dBi,2.5deg,30dB,With Bracket,With English doc,C3
52431584 | A06S18HAC | Microwave Antenna,A06S18HAC,6G,1800mm,HP,Single Polarization,Direct(XMC)/Separate(All RTN ODU) Mount,39.4dBi,1.7deg,30dB,With Bracket,With English doc,C3
52430805 | AAAL6SS24 | Microwave Antenna,AL6S24HS,L6G,2400mm,HP,Single,Separate Mount,41.2dBi,1.5deg,63dB,30dB,With English doc
52430806 | AAAU6SS24 | Microwave Antenna,AU6S24HS,U6G,2400mm,HP,Single,Separate Mount,42dBi,1.3deg,65dB,30dB,With English doc
52430810 | AAAL6SS30 | Microwave Antenna,AL6S30HS,L6G,3000mm,HP,Single,Separate Mount,43.1dBi,1.2deg,66dB,30dB,With English doc
52430811 | AAAU6SS30 | Microwave Antenna,AU6S30HS,U6G,3000mm,HP,Single,Separate Mount,44dBi,1.0deg,67dB,30dB,With English doc
Single Polarization Antenna Unit(UHP HATC_7G&8GHz)
52431100 | A07S06HAC | Microwave Antenna,A07S06HAC,7/8G,600mm,HP,Single Polarization,Direct(XMC)/Separate(All RTN ODU) Mount,31.1dBi,4.7deg,57dB,30dB,With English doc,C3
52431140 | A07S09HAC | Microwave Antenna,A07S09HAC,7/8G,900mm,HP,Single Polarization,Direct(XMC)/Separate(All RTN ODU) Mount,34.8dBi,3.0deg,60dB,30dB,With English doc,C3
52431101 | A07S12HAC | Microwave Antenna,A07S12HAC,7/8G,1200mm,HP,Single Polarization,Direct(XMC)/Separate(All RTN ODU) Mount,37.3dBi,2.2deg,63dB,30dB,With English doc,C3
52431102 | A07S18HAC | Microwave Antenna,A07S18HAC,7/8G,1800mm,HP,Single Polarization,Direct(XMC)/Separate(All RTN ODU) Mount,40.8dBi,1.5deg,67dB,30dB,With English doc,C3
52430807 | AAA78SS24 | Microwave Antenna,A07S24HS,7&8G,2400mm,HP,Single,Separate Mount,43.3dBi,1.2deg,66dB,30dB,With English doc
52430812 | AAA78SS30 | Microwave Antenna,A07S30HS,7&8G,3000mm,HP,Single,Separate Mount,45.2dBi,0.9deg,67dB,30dB,With English doc
Single Polarization Antenna Unit(UHP HATC_11GHz)
52431142 | A11S03HAC | Microwave Antenna,A11S03HAC,11G,300mm,HP,Single Polarization,Direct(XMC)/Separate(All RTN ODU) Mount,28.3dBi,6.3deg,54dB,30dB,With English doc,C3
52431103 | A11S06HAC | Microwave Antenna,A11S06HAC,11G,600mm,HP,Single Polarization,Direct(XMC)/Separate(All RTN ODU) Mount,34.5dBi,3.3deg,61dB,30dB,With English doc,C3
52431144 | A11S09HAC | Microwave Antenna,A11S09HAC,11G,900mm,HP,Single Polarization,Direct(XMC)/Separate(All RTN ODU) Mount,37.9dBi,2.1deg,30dB,With English doc,C3
52431104 | A11S12HAC | Microwave Antenna,A11S12HAC,11G,1200mm,HP,Single Polarization,Direct(XMC)/Separate(All RTN ODU) Mount,40.4dBi,1.5deg,67dB,30dB,With English doc,C3
52431105 | A11S18HAC | Microwave Antenna,A11S18HAC,11G,1800mm,HP,Single Polarization,Direct(XMC)/Separate(All RTN ODU) Mount,43.8dBi,1.1deg,70dB,30dB,With English doc,C3
52430808 | AAA11SS24 | Microwave Antenna,A11S24HS,11G,2400mm,HP,Single,Separate Mount,46.4dBi,0.8deg,68dB,30dB,With English doc
52431145 | A11S30HS | Microwave Antenna,A11S30HS,11G,3000mm,HP,Single Polarization,SeparateMount,47.8dBi,0.6deg,70dB,30dB,With English doc
Single Polarization Antenna Unit(UHP HATC_15GHz)
52431110 | A15S03HAC | Microwave Antenna,A15S03HAC,15G,300mm,HP,Single Polarization,Direct(XMC)/Separate(All RTN ODU) Mount,32.1dBi,4.3deg,58dB,30dB,With English doc,C3
52431111 | A15S06HAC | Microwave Antenna,A15S06HAC,15G,600mm,HP,Single Polarization,Direct(XMC)/Separate(All RTN ODU) Mount,36.8dBi,2.5deg,65dB,30dB,With English doc,C3
52431149 | A15S09HAC | Microwave Antenna,A15S09HAC,15G,900mm,HP,Single Polarization,Direct(XMC)/Separate(All RTN ODU) Mount,40.3dBi,1.6deg,67dB,30dB,With English doc,C3
52431112 | A15S12HAC | Microwave Antenna,A15S12HAC,15G,1200mm,HP,Single Polarization,Direct(XMC)/Separate(All RTN ODU) Mount,42.9dBi,1.2deg,71dB,30dB,With English doc,C3
52431113 | A15S18HAC | Microwave Antenna,A15S18HAC,15G,1800mm,HP,Single Polarization,Direct(XMC)/Separate(All RTN ODU) Mount,46.2dBi,0.8deg,74dB,30dB,With English doc,C3
Single Polarization Antenna Unit(UHP HATC_18GHz)
52431114 | A18S03HAC | Microwave Antenna,A18S03HAC,18G,300mm,HP,Single Polarization,Direct(XMC)/Separate(All RTN ODU) Mount,34.2dBi,3.3deg,60dB,30dB,With English doc,C3
52431115 | A18S06HAC | Microwave Antenna,A18S06HAC,18G,600mm,HP,Single Polarization,Direct(XMC)/Separate(All RTN ODU) Mount,38.9dBi,2.1deg,67dB,30dB,With English doc,C3
52431151 | A18S09HAC | Microwave Antenna,A18S09HAC,18G,900mm,HP,Single Polarization,Direct(XMC)/Separate(All RTN ODU) Mount,42.3dBi,1.2deg,70dB,30dB,With English doc,C3
52431116 | A18S12HAC | Microwave Antenna,A18S12HAC,18G,1200mm,HP,Single Polarization,Direct(XMC)/Separate(All RTN ODU) Mount,44.7dBi,0.9deg,73dB,30dB,With English doc,C3
52431117 | A18S18HAC | Microwave Antenna,A18S18HAC,18G,1800mm,HP,Single Polarization,Direct(XMC)/Separate(All RTN ODU) Mount,47.8dBi,0.7deg,76dB,30dB,With English doc,C3
Single Polarization Antenna Unit(UHP HATC_23GHz)
52431737 | A23S02HAC | Microwave Antenna,A23S02HAC,23G,200mm,HP,Single Polarization,Direct(XMC)/Separate(All RTN ODU) Mount,31.1dBi,4.5deg,30dB,With Bracket,With English doc,C3
52431118 | A23S03HAC | Microwave Antenna,A23S03HAC,23G,300mm,HP,Single Polarization,Direct(XMC)/Separate(All RTN ODU) Mount,35.3dBi,3deg,62dB,30dB,With English doc,C3
52431119 | A23S06HAC | Microwave Antenna,A23S06HAC,23G,600mm,HP,Single Polarization,Direct(XMC)/Separate(All RTN ODU) Mount,40.5dBi,1.7deg,65dB,30dB,With English doc,C3
52431153 | A23S09HAC | Microwave Antenna,A23S09HAC,23G,900mm,HP,Single Polarization,Direct(XMC)/Separate(All RTN ODU) Mount,43.9dBi,1deg,67dB,30dB,With English doc,C3
52431120 | A23S12HAC | Microwave Antenna,A23S12HAC,23G,1200mm,HP,Single Polarization,Direct(XMC)/Separate(All RTN ODU) Mount,46.7dBi,0.8deg,74dB,30dB,With English doc,C3
52431121 | A23S18HAC | Microwave Antenna,A23S18HAC,23G,1800mm,HP,Single Polarization,Direct(XMC)/Separate(All RTN ODU) Mount,49.4dBi,0.5deg,79dB,30dB,With English doc,C3
Dual Polarization Antenna Unit(6GHz)
52431505 | A06D12HS | Microwave Antenna,A06D12HS,6G,1200mm,HP,Dual Polarization,Separate Mount,35.6dBi,2.5deg,30dB,With English doc,C3
52431506 | A06D18HS | Microwave Antenna,A06D18HS,6G,1800mm,HP,Dual Polarization,Separate Mount,39.4dBi,1.7deg,30dB,With English doc,C3
52430813 | AAAL6DS24 | Microwave Antenna,AL6D24HS,L6G,2400mm,HP,Dual,Separate Mount,41dBi,1.5deg,63dB,30dB,With English doc
52430814 | AAAU6DS24 | Microwave Antenna,AU6D24HS,U6G,2400mm,HP,Dual,Separate Mount,41.8dBi,1.3deg,65dB,30dB,With English doc
52432662 | A06D24HS | Microwave Antenna,A06D24HS,6G,2400mm,HP,Dual Polarization,Separate Mount,41.4dBi,1.3deg,30dB,With English doc,C3
52430818 | AAAL6DS30 | Microwave Antenna,AL6D30HS,L6G,3000mm,HP,Dual,Separate Mount,42.9dBi,1.2deg,66dB,30dB,With English doc
52430819 | AAAU6DS30 | Microwave Antenna,AU6D30HS,U6G,3000mm,HP,Dual,Separate Mount,43.8dBi,1.0deg,67dB,30dB,With English doc
52432664 | A06D30HS | Microwave Antenna,A06D30HS,6G,3000mm,HP,Dual Polarization,Separate Mount,43.3dBi,1.1deg,30dB,With English doc,C3
Dual Polarization Antenna Unit(UHP HATC_7&8GHz)
52431164 | A07D06HS | Microwave Antenna,A07D06HS,7&8G,600mm,HP,Dual Polarization,Separate Mount,31.1dBi,4.7deg,30dB,With English doc,C3
52431165 | A07D09HS | Microwave Antenna,A07D09HS,7&8G,900mm,HP,Dual Polarization,Separate Mount,34.8dBi,3deg,60dB,30dB,With English doc,C3
52431166 | A07D12HS | Microwave Antenna,A07D12HS,7&8G,1200mm,HP,Dual Polarization,Separate Mount,37.3dBi,2.2deg,63dB,30dB,With English doc,C3
52431167 | A07D18HS | Microwave Antenna,A07D18HS,7&8G,1800mm,HP,Dual Polarization,Separate Mount,40.8dBi,1.5deg,67dB,30dB,With English doc,C3
52430815 | AAA78DS24 | Microwave Antenna,A07D24HS,7&8G,2400mm,HP,Dual,Separate Mount,43.1dBi,1.2deg,65dB,30dB,With English doc
52430820 | AAA78DS30 | Microwave Antenna,A07D30HS,7&8G,3000mm,HP,Dual,Separate Mount,45dBi,0.9deg,67dB,30dB,With English doc
Dual Polarization Antenna Unit(UHP HATC_11GHz)
52431168 | A11D06HS | Microwave Antenna,A11D06HS,11G,600mm,HP,Dual Polarization,Separate Mount,34.5dBi,3.3deg,61dB,30dB,With English doc,C3
52431169 | A11D09HS | Microwave Antenna,A11D09HS,11G,900mm,HP,Dual Polarization,Separate Mount,37.9dBi,2.1deg,63dB,30dB,With English doc,C3
52431170 | A11D12HS | Microwave Antenna,A11D12HS,11G,1200mm,HP,Dual Polarization,Separate Mount,40.4dBi,1.5deg,67dB,30dB,With English doc,C3
52431171 | A11D18HS | Microwave Antenna,A11D18HS,11G,1800mm,HP,Dual Polarization,Separate Mount,43.8dBi,1.1deg,70dB,30dB,With English doc,C3
52430816 | AAA11DS24 | Microwave Antenna,A11D24HS,11G,2400mm,HP,Dual,Separate Mount,46.2dBi,0.8deg,68dB,30dB,With English doc
52430821 | AAA11DS30 | Microwave Antenna,A11D30HS,11G,3000mm,HP,Dual,Separate Mount,48.1dBi,0.6deg,70dB,30dB,With English doc
Dual Polarization Antenna Unit(UHP HATC_15GHz)
52431176 | A15D06HS | Microwave Antenna,A15D06HS,15G,600mm,HP,Dual Polarization,Separate Mount,36.8dBi,2.5deg,65dB,30dB,With English doc,C3
52431177 | A15D09HS | Microwave Antenna,A15D09HS,15G,900mm,HP,Dual Polarization,Separate Mount,40.3dBi,1.6deg,67dB,30dB,With English doc,C3
52431178 | A15D12HS | Microwave Antenna,A15D12HS,15G,1200mm,HP,Dual Polarization,Separate Mount,42.9dBi,1.2deg,71dB,30dB,With English doc,C3
52431179 | A15D18HS | Microwave Antenna,A15D18HS,15G,1800mm,HP,Dual Polarization,Separate Mount,46.2dBi,0.8deg,74dB,30dB,With English doc,C3
Dual Polarization Antenna Unit(UHP HATC_18GHz)
52431180 | A18D06HS | Microwave Antenna,A18D06HS,18G,600mm,HP,Dual Polarization,Separate Mount,38.9dBi,2.1deg,67dB,30dB,With English doc,C3
52431181 | A18D09HS | Microwave Antenna,A18D09HS,18G,900mm,HP,Dual Polarization,Separate Mount,42.3dBi,1.2deg,70dB,30dB,With English doc,C3
52431182 | A18D12HS | Microwave Antenna,A18D12HS,18G,1200mm,HP,Dual Polarization,Separate Mount,44.7dBi,0.9deg,73dB,30dB,With English doc,C3
52431183 | A18D18HS | Microwave Antenna,A18D18HS,18G,1800mm,HP,Dual Polarization,Separate Mount,47.8dBi,0.7deg,76dB,30dB,With English doc,C3
Dual Polarization Antenna Unit(UHP HATC_23GHz)
52431184 | A23D06HS | Microwave Antenna,A23D06HS,23G,600mm,HP,Dual Polarization,Separate Mount,40.5dBi,1.7deg,65dB,30dB,With English doc,C3
52431185 | A23D09HS | Microwave Antenna,A23D09HS,23G,900mm,HP,Dual Polarization,Separate Mount,43.9dBi,1deg,67dB,30dB,With English doc,C3
52431186 | A23D12HS | Microwave Antenna,A23D12HS,23G,1200mm,HP,Dual Polarization,Separate Mount,46.7dBi,0.8deg,74dB,30dB,With English doc,C3
52431187 | A23D18HS | Microwave Antenna,A23D18HS,23G,1800mm,HP,Dual Polarization,Separate Mount,49.4dBi,0.5deg,79dB,30dB,With English doc,C3
Antenna(Dual Polarization Compact Mount UHP HATC)
Dual Polarization Compact Mount Antenna Unit(UHP HATC_7/8GHz)
52431367 | A07D06HAC | Microwave Antenna,A07D06HAC,7/8G,600mm,HP,Dual Polarization,Direct(XMC)/Separate(All RTN ODU) Mount,30.7dBi,4.7deg,30dB,With English doc,C3
52431368 | A07D09HAC | Microwave Antenna,A07D09HAC,7/8G,900mm,HP,Dual Polarization,Direct(XMC)/Separate(All RTN ODU) Mount,34.4dBi,3deg,30dB,With English doc,C3
52431369 | A07D12HAC | Microwave Antenna,A07D12HAC,7/8G,1200mm,HP,Dual Polarization,Direct(XMC)/Separate(All RTN ODU) Mount,36.9dBi,2.2deg,30dB,With English doc,C3
52431370 | A07D18HAC | Microwave Antenna,A07D18HAC,7/8G,1800mm,HP,Dual Polarization,Direct(XMC)/Separate(All RTN ODU) Mount,40.4dBi,1.5deg,30dB,With English doc,C3
Dual Polarization Compact Mount Antenna Unit(UHP HATC_11GHz)
52431372 | A11D06HAC | Microwave Antenna,A11D06HAC,11G,600mm,HP,Dual Polarization,Direct(XMC)/Separate(All RTN ODU) Mount,34.1dBi,3.3deg,61dB,30dB,With English doc,C3
52431373 | A11D09HAC | Microwave Antenna,A11D09HAC,11G,900mm,HP,Dual Polarization,Direct(XMC)/Separate(All RTN ODU) Mount,37.5dBi,2.1deg,30dB,With English doc,C3
52431374 | A11D12HAC | Microwave Antenna,A11D12HAC,11G,1200mm,HP,Dual Polarization,Direct(XMC)/Separate(All RTN ODU) Mount,40dBi,1.5deg,30dB,With English doc,C3
52431375 | A11D18HAC | Microwave Antenna,A11D18HAC,11G,1800mm,HP,Dual Polarization,Direct(XMC)/Separate(All RTN ODU) Mount,43.4dBi,1.1deg,30dB,With English doc,C3
Dual Polarization Compact Mount Antenna Unit(UHP HATC_15GHz)
52431381 | A15D03HAC | Microwave Antenna,A15D03HAC,15G,300mm,HP,Dual Polarization,Direct(XMC)/Separate(All RTN ODU) Mount,31.7dBi,4.3deg,60dB,30dB,With English doc,C3
52431382 | A15D06HAC | Microwave Antenna,A15D06HAC,15G,600mm,HP,Dual Polarization,Direct(XMC)/Separate(All RTN ODU) Mount,36.4dBi,2.5deg,65dB,30dB,With English doc,C3
52431383 | A15D09HAC | Microwave Antenna,A15D09HAC,15G,900mm,HP,Dual Polarization,Direct(XMC)/Separate(All RTN ODU) Mount,39.9dBi,1.6deg,30dB,With English doc,C3
52431384 | A15D12HAC | Microwave Antenna,A15D12HAC,15G,1200mm,HP,Dual Polarization,Direct(XMC)/Separate(All RTN ODU) Mount,42.5dBi,1.2deg,30dB,With English doc,C3
52431385 | A15D18HAC | Microwave Antenna,A15D18HAC,15G,1800mm,HP,Dual Polarization,Direct(XMC)/Separate(All RTN ODU) Mount,45.8dBi,0.8deg,30dB,With English doc,C3
Dual Polarization Compact Mount Antenna Unit(UHP HATC_18GHz)
52431386 | A18D03HAC | Microwave Antenna,A18D03HAC,18G,300mm,HP,Dual Polarization,Direct(XMC)/Separate(All RTN ODU) Mount,33.6dBi,3.3deg,62dB,30dB,With English doc,C3
52431387 | A18D06HAC | Microwave Antenna,A18D06HAC,18G,600mm,HP,Dual Polarization,Direct(XMC)/Separate(All RTN ODU) Mount,38.3dBi,2.1deg,67dB,30dB,With English doc,C3
52431388 | A18D09HAC | Microwave Antenna,A18D09HAC,18G,900mm,HP,Dual Polarization,Direct(XMC)/Separate(All RTN ODU) Mount,41.7dBi,1.2deg,30dB,With English doc,C3
52431389 | A18D12HAC | Microwave Antenna,A18D12HAC,18G,1200mm,HP,Dual Polarization,Direct(XMC)/Separate(All RTN ODU) Mount,44.1dBi,0.9deg,30dB,With English doc,C3
52431390 | A18D18HAC | Microwave Antenna,A18D18HAC,18G,1800mm,HP,Dual Polarization,Direct(XMC)/Separate(All RTN ODU) Mount,47.2dBi,0.7deg,30dB,With English doc,C3
Dual Polarization Compact Mount Antenna Unit(UHP HATC_23GHz)
52431391 | A23D03HAC | Microwave Antenna,A23D03HAC,23G,300mm,HP,Dual Polarization,Direct(XMC)/Separate(All RTN ODU) Mount,34.7dBi,3deg,62dB,30dB,With English doc,C3
52431392 | A23D06HAC | Microwave Antenna,A23D06HAC,23G,600mm,HP,Dual Polarization,Direct(XMC)/Separate(All RTN ODU) Mount,39.9dBi,1.7deg,65dB,30dB,With English doc,C3
52431393 | A23D09HAC | Microwave Antenna,A23D09HAC,23G,900mm,HP,Dual Polarization,Direct(XMC)/Separate(All RTN ODU) Mount,43.3dBi,1deg,30dB,With English doc,C3
52431394 | A23D12HAC | Microwave Antenna,A23D12HAC,23G,1200mm,HP,Dual Polarization,Direct(XMC)/Separate(All RTN ODU) Mount,46.1dBi,0.8deg,30dB,With English doc,C3
52431395 | A23D18HAC | Microwave Antenna,A23D18HAC,23G,1800mm,HP,Dual Polarization,Direct(XMC)/Separate(All RTN ODU) Mount,48.8dBi,0.5deg,30dB,With English doc,C3
Microwave Antenna,UHP HATC Super Dual Band Antenna
Antenna Unit(UHP HATC Super Dual Band_15G Single&80G Single)
52432312 | A15S80S06HAC | Microwave Antenna,A15S80S06HAC,15G & 80G,600mm,HP,15G:single & 80G:single,Direct(XMC)/Separate(All RTN ODU) Mount,15G:35.3dBi & 80G:50dBi,15G:30dB & 80G:27dB,with bracket,With English doc,C3
Antenna Unit(UHP HATC Super Dual Band_18G Single&80G Single)
52432846 | A18S80S03HAC | Microwave Antenna,A18S80S03HAC,18G&80G,300mm,UHP SDB,18G:single&80G:single,Direct(XMC)/Separate(All RTN ODU) Mount,18G:33.2dBi&80G:46dBi,18G:30dB&80G:30dB,with bracket,with English doc,C3,for XMC-2/3
52432313 | A18S80S06HAC | Microwave Antenna,A18S80S06HAC,18G & 80G,600mm,HP,18G:single & 80G:single,Direct(XMC)/Separate(All RTN ODU) Mount,18G:37.4dBi & 80G:50dBi,18G:30dB & 80G:27dB,with bracket,With English doc,C3
Antenna Unit(UHP HATC Super Dual Band_23G Single&80G Single)
52432848 | A23S80S03HAC | Microwave Antenna,A23S80S03HAC,23G&80G,300mm,UHP SDB,23G:single&80G:single,Direct(XMC)/Separate(All RTN ODU) Mount,23G:34.3dBi&80G:46dBi,23G:30dB&80G:30dB,with bracket,With English doc,C3,for XMC-2/3
52432314 | A23S80S06HAC | Microwave Antenna,A23S80S06HAC,23G & 80G,600mm,HP,23G:single & 80G:single,Direct(XMC)/Separate(All RTN ODU) Mount,23G:39dBi & 80G:50dBi,23G:30dB & 80G:27dB,with bracket,With English doc,C3
Antenna Unit(UHP HATC Super Dual Band_28G Single&80G Single)
52432872 | A28S80S03HAC | Microwave Antenna,A28S80S03HAC,28G & 80G,300mm,HP,28G:single & 80G:single,Direct(XMC)/Separate(All RTN ODU) Mount,28G:37dBi & 80G:46dBi,28G:27dB & 80G:30dB,with bracket,with English doc,C3
Antenna Unit(UHP HATC Super Dual Band_32G Single&80G Single)
52432873 | A32S80S03HAC | Microwave Antenna,A32S80S03HAC,32G & 80G,300mm,HP,32G:single & 80G:single,Direct(XMC)/Separate(All RTN ODU) Mount,32G:38dBi & 80G:46dBi,32G:27dB & 80G:30dB,with bracket,with English doc,C3
Antenna Unit(UHP HATC Super Dual Band_38G Single&80G Single)
52432849 | A38S80S03HAC | Microwave Antenna,A38S80S03HAC,38G&80G,300mm,UHP SDB,38G:single&80G:single,Direct(XMC)/Separate(All RTN ODU) Mount,38G:39.1dBi&80G:46dBi,38G:30dB&80G:30dB,with bracket,With English doc,C3,for XMC-2/3
Antenna Unit(UHP HATC Super Dual Band_15G Dual&80G Single)
52432315 | A15D80S06HAC | Microwave Antenna,A15D80S06HAC,15G & 80G,600mm,HP,15G:dual & 80G:single,Direct(XMC)/Separate(All RTN ODU) Mount,15G:35dBi & 80G:50dBi,15G:30dB & 80G:27dB,with bracket,With English doc,C3
Antenna Unit(UHP HATC Super Dual Band_18G Dual&80G Single)
52432847 | A18D80S03HAC | Microwave Antenna,A18D80S03HAC,18G&80G,300mm,UHP SDB,18G:dual&80G:single,Direct(XMC)/Separate(All RTN ODU) Mount,18G:32.6dBi&80G:46dBi,18G:30dB&80G:30dB,with bracket,with English doc,C3,for XMC-2/3
52432316 | A18D80S06HAC | Microwave Antenna,A18D80S06HAC,18G & 80G,600mm,HP,18G:dual & 80G:single,Direct(XMC)/Separate(All RTN ODU) Mount,18G:37.1dBi & 80G:50dBi,18G:30dB & 80G:27dB,with bracket,With English doc,C3
Antenna Unit(UHP HATC Super Dual Band_23G Dual&80G Single)
52432844 | A23D80S03HAC | Microwave Antenna,A23D80S03HAC,23G&80G,300mm,UHP SDB,23G:dual&80G:single,Direct(XMC)/Separate(All RTN ODU) Mount,23G:34.2dBi&80G:46dBi,23G:30dB&80G:30dB,with bracket,With English doc,C3,for XMC-2/3
52432317 | A23D80S06HAC | Microwave Antenna,A23D80S06HAC,23G & 80G,600mm,HP,23G:dual & 80G:single,Direct(XMC)/Separate(All RTN ODU) Mount,23G:38.7dBi & 80G:50dBi,23G:30dB & 80G:27dB,with bracket,With English doc,C3
Antenna Unit(UHP HATC Super Dual Band_28G Dual&80G Single)
52432876 | A28D80S03HAC | Microwave Antenna,A28D80S03HAC,28G & 80G,300mm,HP,28G:dual & 80G:single,Direct(XMC)/Separate(All RTN ODU) Mount,28G:36.2dBi & 80G:46dBi,28G:27dB & 80G:30dB,with bracket,with English doc,C3
Antenna Unit(UHP HATC Super Dual Band_32G Dual&80G Single)
52432877 | A32D80S03HAC | Microwave Antenna,A32D80S03HAC,32G & 80G,300mm,HP,32G:dual & 80G:single,Direct(XMC)/Separate(All RTN ODU) Mount,32G:37dBi & 80G:46dBi,32G:27dB & 80G:30dB,with bracket,with English doc,C3
Antenna Unit(UHP HATC Super Dual Band_38G Dual&80G Single)
52432845 | A38D80S03HAC | Microwave Antenna,A38D80S03HAC,38G&80G,300mm,UHP SDB,38G:dual&80G:single,Direct(XMC)/Separate(All RTN ODU) Mount,38G:38.1dBi&80G:46dBi,38G:30dB&80G:30dB,with bracket,With English doc,C3,for XMC-2/3
Antenna Unit(UHP HATC Super Dual Band for XMC-5D_18G Dual&80G Single)
52432891 | A18D80S03HDD | Microwave Antenna,A18D80S03HDD,18G&80G,300mm,UHP SDB,18G:dual&80G:single,Compact Mount,18G:33dBi&80G:46dBi,18G:30dB&80G:30dB,with bracket,with English doc,C3,18G for XMC-5D
Microwave Antenna (UHP Modular Antenna C3)
UHP Modular Antenna Single Polar C3
UHP Modular Antenna Single Polar 6WGHz C3
52432575 | A6WS09MAC-3NX | Microwave Antenna,A6WS09MAC-3NX,6W,900mm,UHP-M,Single Polarization,Direct(XMC)/Separate(All RTN ODU) Mount,33.3dBi,3.6deg,30dB,With English doc,C3
52432597 | A6WS12MAC-3NX | Microwave Antenna,A6WS12MAC-3NX,6W,1200mm,UHP-M,Single Polarization,Direct(XMC)/Separate(All RTN ODU) Mount,35.6dBi,2.5deg,30dB,With English doc,C3
52432767 | A6WS18MAC-3NX | Microwave Antenna,A6WS18MAC-3NX,6W,1800mm,UHP-M,Single Polarization,Direct(XMC)/Separate(All RTN ODU) Mount,39.4dBi,1.7deg,30dB,With English doc,C3
UHP Modular Antenna Single Polar 7WGHz C3
52432459 | A7WS06MAC-3NX | Microwave Antenna,A7WS06MAC-3NX,7W,600mm,UHP-M,Single Polarization,Direct(XMC)/Separate(All RTN ODU) Mount,31.3dBi,4.7deg,30dB,With English doc,C3
52432576 | A7WS09MAC-3NX | Microwave Antenna,A7WS09MAC-3NX,7W,900mm,UHP-M,Single Polarization,Direct(XMC)/Separate(All RTN ODU) Mount,35.3dBi,3deg,30dB,With English doc,C3
52432598 | A7WS12MAC-3NX | Microwave Antenna,A7WS12MAC-3NX,7W,1200mm,UHP-M,Single Polarization,Direct(XMC)/Separate(All RTN ODU) Mount,37.4dBi,2.2deg,30dB,With English doc,C3
52432768 | A7WS18MAC-3NX | Microwave Antenna,A7WS18MAC-3NX,7W,1800mm,UHP-M,Single Polarization,Direct(XMC)/Separate(All RTN ODU) Mount,40.8dBi,1.5deg,30dB,With English doc,C3
UHP Modular Antenna Single Polar 10WGHz C3
52432434 | A10WS03MAC-3NX | Microwave Antenna,A10WS03MAC-3NX,10W,300mm,UHP-M,Single Polarization,Direct(XMC)/Separate(All RTN ODU) Mount,29.4dBi,5.5deg,30dB,With English doc,C3
52432460 | A10WS06MAC-3NX | Microwave Antenna,A10WS06MAC-3NX,10W,600mm,UHP-M,Single Polarization,Direct(XMC)/Separate(All RTN ODU) Mount,34.5dBi,3.3deg,30dB,With English doc,C3
52432577 | A10WS09MAC-3NX | Microwave Antenna,A10WS09MAC-3NX,10W,900mm,UHP-M,Single Polarization,Direct(XMC)/Separate(All RTN ODU) Mount,38.4dBi,2.1deg,30dB,With English doc,C3
52432599 | A10WS12MAC-3NX | Microwave Antenna,A10WS12MAC-3NX,10W,1200mm,UHP-M,Single Polarization,Direct(XMC)/Separate(All RTN ODU) Mount,40.7dBi,1.5deg,30dB,With English doc,C3
52432769 | A10WS18MAC-3NX | Microwave Antenna,A10WS18MAC-3NX,10W,1800mm,UHP-M,Single Polarization,Direct(XMC)/Separate(All RTN ODU) Mount,44dBi,1deg,30dB,With English doc,C3
UHP Modular Antenna Single Polar 13GHz C3
52432435 | A13S03MAC-3NX | Microwave Antenna,A13S03MAC-3NX,13G,300mm,UHP-M,Single Polarization,Direct(XMC)/Separate(All RTN ODU) Mount,30.9dBi,4.7deg,30dB,With English doc,C3
52432461 | A13S06MAC-3NX | Microwave Antenna,A13S06MAC-3NX,13G,600mm,UHP-M,Single Polarization,Direct(XMC)/Separate(All RTN ODU) Mount,36dBi,2.7deg,30dB,With English doc,C3
52432578 | A13S09MAC-3NX | Microwave Antenna,A13S09MAC-3NX,13G,900mm,UHP-M,Single Polarization,Direct(XMC)/Separate(All RTN ODU) Mount,40dBi,1.8deg,30dB,With English doc,C3
52432600 | A13S12MAC-3NX | Microwave Antenna,A13S12MAC-3NX,13G,1200mm,UHP-M,Single Polarization,Direct(XMC)/Separate(All RTN ODU) Mount,42dBi,1.3deg,30dB,With English doc,C3
52432770 | A13S18MAC-3NX | Microwave Antenna,A13S18MAC-3NX,13G,1800mm,UHP-M,Single Polarization,Direct(XMC)/Separate(All RTN ODU) Mount,45.3dBi,0.9deg,30dB,With English doc,C3
UHP Modular Antenna Single Polar 15GHz C3
52432436 | A15S03MAC-3NX | Microwave Antenna,A15S03MAC-3NX,15G,300mm,UHP-M,Single Polarization,Direct(XMC)/Separate(All RTN ODU) Mount,32.3dBi,4.1deg,30dB,With English doc,C3
52432462 | A15S06MAC-3NX | Microwave Antenna,A15S06MAC-3NX,15G,600mm,UHP-M,Single Polarization,Direct(XMC)/Separate(All RTN ODU) Mount,37.1dBi,2.4deg,30dB,With English doc,C3
52432579 | A15S09MAC-3NX | Microwave Antenna,A15S09MAC-3NX,15G,900mm,UHP-M,Single Polarization,Direct(XMC)/Separate(All RTN ODU) Mount,40.6dBi,1.6deg,30dB,With English doc,C3
52432601 | A15S12MAC-3NX | Microwave Antenna,A15S12MAC-3NX,15G,1200mm,UHP-M,Single Polarization,Direct(XMC)/Separate(All RTN ODU) Mount,43dBi,1.2deg,30dB,With English doc,C3
52432771 | A15S18MAC-3NX | Microwave Antenna,A15S18MAC-3NX,15G,1800mm,UHP-M,Single Polarization,Direct(XMC)/Separate(All RTN ODU) Mount,46.7dBi,0.8deg,30dB,With English doc,C3
UHP Modular Antenna Single Polar 18GHz C3
52432437 | A18S03MAC-3NX | Microwave Antenna,A18S03MAC-3NX,18G,300mm,UHP-M,Single Polarization,Direct(XMC)/Separate(All RTN ODU) Mount,34.2dBi,3.2deg,30dB,With English doc,C3
52432463 | A18S06MAC-3NX | Microwave Antenna,A18S06MAC-3NX,18G,600mm,UHP-M,Single Polarization,Direct(XMC)/Separate(All RTN ODU) Mount,39.4dBi,1.8deg,30dB,With English doc,C3
52432580 | A18S09MAC-3NX | Microwave Antenna,A18S09MAC-3NX,18G,900mm,UHP-M,Single Polarization,Direct(XMC)/Separate(All RTN ODU) Mount,43.5dBi,1.2deg,30dB,With English doc,C3
52432602 | A18S12MAC-3NX | Microwave Antenna,A18S12MAC-3NX,18G,1200mm,UHP-M,Single Polarization,Direct(XMC)/Separate(All RTN ODU) Mount,44.7dBi,0.9deg,30dB,With English doc,C3
52432772 | A18S18MAC-3NX | Microwave Antenna,A18S18MAC-3NX,18G,1800mm,UHP-M,Single Polarization,Direct(XMC)/Separate(All RTN ODU) Mount,48dBi,0.7deg,30dB,With English doc,C3
UHP Modular Antenna Single Polar 23GHz C3
52432438 | A23S03MAC-3NX | Microwave Antenna,A23S03MAC-3NX,23G,300mm,UHP-M,Single Polarization,Direct(XMC)/Separate(All RTN ODU) Mount,35.8dBi,2.7deg,30dB,With English doc,C3
52432464 | A23S06MAC-3NX | Microwave Antenna,A23S06MAC-3NX,23G,600mm,UHP-M,Single Polarization,Direct(XMC)/Separate(All RTN ODU) Mount,40.7dBi,1.55deg,30dB,With English doc,C3
52432581 | A23S09MAC-3NX | Microwave Antenna,A23S09MAC-3NX,23G,900mm,UHP-M,Single Polarization,Direct(XMC)/Separate(All RTN ODU) Mount,44.8dBi,1deg,30dB,With English doc,C3
52432603 | A23S12MAC-3NX | Microwave Antenna,A23S12MAC-3NX,23G,1200mm,UHP-M,Single Polarization,Direct(XMC)/Separate(All RTN ODU) Mount,46.2dBi,0.8deg,30dB,With English doc,C3
52432773 | A23S18MAC-3NX | Microwave Antenna,A23S18MAC-3NX,23G,1800mm,UHP-M,Single Polarization,Direct(XMC)/Separate(All RTN ODU) Mount,49.4dBi,0.5deg,30dB,With English doc,C3
UHP Modular Antenna Single Polar 26GHz C3
52432439 | A26S03MAC-3NX | Microwave Antenna,A26S03MAC-3NX,26G,300mm,UHP-M,Single Polarization,Direct(XMC)/Separate(All RTN ODU) Mount,37.05dBi,2.4deg,30dB,With English doc,C3
52432465 | A26S06MAC-3NX | Microwave Antenna,A26S06MAC-3NX,26G,600mm,UHP-M,Single Polarization,Direct(XMC)/Separate(All RTN ODU) Mount,42dBi,1.3deg,30dB,With English doc,C3
52432582 | A26S09MAC-3NX | Microwave Antenna,A26S09MAC-3NX,26G,900mm,UHP-M,Single Polarization,Direct(XMC)/Separate(All RTN ODU) Mount,45.8dBi,1deg,30dB,With English doc,C3
52432604 | A26S12MAC-3NX | Microwave Antenna,A26S12MAC-3NX,26G,1200mm,UHP-M,Single Polarization,Direct(XMC)/Separate(All RTN ODU) Mount,47.2dBi,0.6deg,30dB,With English doc,C3
UHP Modular Antenna Single Polar 28GHz C3
52432440 | A28S03MAC-3NX | Microwave Antenna,A28S03MAC-3NX,28G,300mm,UHP-M,Single Polarization,Direct(XMC)/Separate(All RTN ODU) Mount,38dBi,2deg,30dB,With English doc,C3
52432466 | A28S06MAC-3NX | Microwave Antenna,A28S06MAC-3NX,28G,600mm,UHP-M,Single Polarization,Direct(XMC)/Separate(All RTN ODU) Mount,42.8dBi,1.2deg,30dB,With English doc,C3
UHP Modular Antenna Single Polar 32GHz C3
52432441 | A32S03MAC-3NX | Microwave Antenna,A32S03MAC-3NX,32G,300mm,UHP-M,Single Polarization,Direct(XMC)/Separate(All RTN ODU) Mount,39dBi,1.8deg,30dB,With English doc,C3
52432467 | A32S06MAC-3NX | Microwave Antenna,A32S06MAC-3NX,32G,600mm,UHP-M,Single Polarization,Direct(XMC)/Separate(All RTN ODU) Mount,43.5dBi,1.1deg,30dB,With English doc,C3
UHP Modular Antenna Single Polar 38GHz C3
52432442 | A38S03MAC-3NX | Microwave Antenna,A38S03MAC-3NX,38G,300mm,UHP-M,Single Polarization,Direct(XMC)/Separate(All RTN ODU) Mount,40.1dBi,1.6deg,30dB,With English doc,C3
52432468 | A38S06MAC-3NX | Microwave Antenna,A38S06MAC-3NX,38G,600mm,UHP-M,Single Polarization,Direct(XMC)/Separate(All RTN ODU) Mount,45.2dBi,0.9deg,30dB,With English doc,C3
UHP Modular Antenna Single Polar 42GHz C3
52432443 | A42S03MAC-3NX | Microwave Antenna,A42S03MAC-3NX,42G,300mm,UHP-M,Single Polarization,Direct(XMC)/Separate(All RTN ODU) Mount,40.8dBi,1.5deg,30dB,With English doc,C3
52432469 | A42S06MAC-3NX | Microwave Antenna,A42S06MAC-3NX,42G,600mm,UHP-M,Single Polarization,Direct(XMC)/Separate(All RTN ODU) Mount,46dBi,0.8deg,30dB,With English doc,C3
UHP Modular Antenna Dual Polar Separate Mount C3
UHP Dual Polar Separate Mount Antenna 6WGHz C3
52432612 | A6WD12MS-3NX | Microwave Antenna,A6WD12MS-3NX,6W,1200mm,UHP-M,Dual Polarization,Separate Mount,35.6dBi,2.5deg,30dB,With English doc,C3
52432780 | A6WD18MS-3NX | Microwave Antenna,A6WD18MS-3NX,6W,1800mm,UHP-M,Dual Polarization,Separate Mount,39.4dBi,1.7deg,30dB,With English doc,C3
UHP Dual Polar Separate Mount Antenna 7WGHz C3
52432482 | A7WD06MS-3NX | Microwave Antenna,A7WD06MS-3NX,7W,600mm,UHP-M,Dual Polarization,Separate Mount,31.3dBi,4.7deg,30dB,With English doc,C3
52432590 | A7WD09MS-3NX | Microwave Antenna,A7WD09MS-3NX,7W,900mm,UHP-M,Dual Polarization,Separate Mount,35.3dBi,3deg,30dB,With English doc,C3
52432613 | A7WD12MS-3NX | Microwave Antenna,A7WD12MS-3NX,7W,1200mm,UHP-M,Dual Polarization,Separate Mount,37.4dBi,2.2deg,30dB,With English doc,C3
52432781 | A7WD18MS-3NX | Microwave Antenna,A7WD18MS-3NX,7W,1800mm,UHP-M,Dual Polarization,Separate Mount,40.8dBi,1.5deg,30dB,With English doc,C3
UHP Dual Polar Separate Mount Antenna 10WGHz C3
52432483 | A10WD06MS-3NX | Microwave Antenna,A10WD06MS-3NX,10W,600mm,UHP-M,Dual Polarization,Separate Mount,34.5dBi,3.3deg,30dB,With English doc,C3
52432591 | A10WD09MS-3NX | Microwave Antenna,A10WD09MS-3NX,10W,900mm,UHP-M,Dual Polarization,Separate Mount,38.4dBi,2.1deg,30dB,With English doc,C3
52432614 | A10WD12MS-3NX | Microwave Antenna,A10WD12MS-3NX,10W,1200mm,UHP-M,Dual Polarization,Separate Mount,40.7dBi,1.5deg,30dB,With English doc,C3
52432782 | A10WD18MS-3NX | Microwave Antenna,A10WD18MS-3NX,10W,1800mm,UHP-M,Dual Polarization,Separate Mount,44dBi,1deg,30dB,With English doc,C3
UHP Dual Polar Separate Mount Antenna 13GHz C3
52432484 | A13D06MS-3NX | Microwave Antenna,A13D06MS-3NX,13G,600mm,UHP-M,Dual Polarization,Separate Mount,36dBi,2.7deg,30dB,With English doc,C3
52432592 | A13D09MS-3NX | Microwave Antenna,A13D09MS-3NX,13G,900mm,UHP-M,Dual Polarization,Separate Mount,40dBi,1.8deg,30dB,With English doc,C3
52432615 | A13D12MS-3NX | Microwave Antenna,A13D12MS-3NX,13G,1200mm,UHP-M,Dual Polarization,Separate Mount,42dBi,1.3deg,30dB,With English doc,C3
52432783 | A13D18MS-3NX | Microwave Antenna,A13D18MS-3NX,13G,1800mm,UHP-M,Dual Polarization,Separate Mount,45.3dBi,0.9deg,30dB,With English doc,C3
UHP Dual Polar Separate Mount Antenna 15GHz C3
52432485 | A15D06MS-3NX | Microwave Antenna,A15D06MS-3NX,15G,600mm,UHP-M,Dual Polarization,Separate Mount,37.1dBi,2.4deg,30dB,With English doc,C3
52432593 | A15D09MS-3NX | Microwave Antenna,A15D09MS-3NX,15G,900mm,UHP-M,Dual Polarization,Separate Mount,40.6dBi,1.6deg,30dB,With English doc,C3
52432616 | A15D12MS-3NX | Microwave Antenna,A15D12MS-3NX,15G,1200mm,UHP-M,Dual Polarization,Separate Mount,43dBi,1.2deg,30dB,With English doc,C3
52432784 | A15D18MS-3NX | Microwave Antenna,A15D18MS-3NX,15G,1800mm,UHP-M,Dual Polarization,Separate Mount,46.7dBi,0.8deg,30dB,With English doc,C3
UHP Dual Polar Separate Mount Antenna 18GHz C3
52432486 | A18D06MS-3NX | Microwave Antenna,A18D06MS-3NX,18G,600mm,UHP-M,Dual Polarization,Separate Mount,39.4dBi,1.8deg,30dB,With English doc,C3
52432594 | A18D09MS-3NX | Microwave Antenna,A18D09MS-3NX,18G,900mm,UHP-M,Dual Polarization,Separate Mount,43.5dBi,1.2deg,30dB,With English doc,C3
52432617 | A18D12MS-3NX | Microwave Antenna,A18D12MS-3NX,18G,1200mm,UHP-M,Dual Polarization,Separate Mount,44.7dBi,0.9deg,30dB,With English doc,C3
52432785 | A18D18MS-3NX | Microwave Antenna,A18D18MS-3NX,18G,1800mm,UHP-M,Dual Polarization,Separate Mount,48dBi,0.7deg,30dB,With English doc,C3
UHP Dual Polar Separate Mount Antenna 23GHz C3
52432487 | A23D06MS-3NX | Microwave Antenna,A23D06MS-3NX,23G,600mm,UHP-M,Dual Polarization,Separate Mount,40.7dBi,1.55deg,30dB,With English doc,C3
52432595 | A23D09MS-3NX | Microwave Antenna,A23D09MS-3NX,23G,900mm,UHP-M,Dual Polarization,Separate Mount,44.8dBi,1deg,30dB,With English doc,C3
52432618 | A23D12MS-3NX | Microwave Antenna,A23D12MS-3NX,23G,1200mm,UHP-M,Dual Polarization,Separate Mount,46.2dBi,0.8deg,30dB,With English doc,C3
52432786 | A23D18MS-3NX | Microwave Antenna,A23D18MS-3NX,23G,1800mm,UHP-M,Dual Polarization,Separate Mount,49.4dBi,0.5deg,30dB,With English doc,C3
UHP Dual Polar Separate Mount Antenna 26GHz C3
52432454 | A26D03MS-3NX | Microwave Antenna,A26D03MS-3NX,26G,300mm,UHP-M,Dual Polarization,Separate Mount,37.05dBi,2.4deg,30dB,With English doc,C3
52432488 | A26D06MS-3NX | Microwave Antenna,A26D06MS-3NX,26G,600mm,UHP-M,Dual Polarization,Separate Mount,42dBi,1.3deg,30dB,With English doc,C3
52432596 | A26D09MS-3NX | Microwave Antenna,A26D09MS-3NX,26G,900mm,UHP-M,Dual Polarization,Separate Mount,45.8dBi,1deg,30dB,With English doc,C3
52432619 | A26D12MS-3NX | Microwave Antenna,A26D12MS-3NX,26G,1200mm,UHP-M,Dual Polarization,Separate Mount,47.2dBi,0.6deg,30dB,With English doc,C3
UHP Dual Polar Separate Mount Antenna 28GHz C3
52432455 | A28D03MS-3NX | Microwave Antenna,A28D03MS-3NX,28G,300mm,UHP-M,Dual Polarization,Separate Mount,38dBi,2deg,30dB,With English doc,C3
52432489 | A28D06MS-3NX | Microwave Antenna,A28D06MS-3NX,28G,600mm,UHP-M,Dual Polarization,Separate Mount,42.8dBi,1.2deg,30dB,With English doc,C3
UHP Dual Polar Separate Mount Antenna 32GHz C3
52432456 | A32D03MS-3NX | Microwave Antenna,A32D03MS-3NX,32G,300mm,UHP-M,Dual Polarization,Separate Mount,39dBi,1.8deg,30dB,With English doc,C3
52432490 | A32D06MS-3NX | Microwave Antenna,A32D06MS-3NX,32G,600mm,UHP-M,Dual Polarization,Separate Mount,43.5dBi,1.1deg,30dB,With English doc,C3
UHP Dual Polar Separate Mount Antenna 38GHz C3
52432457 | A38D03MS-3NX | Microwave Antenna,A38D03MS-3NX,38G,300mm,UHP-M,Dual Polarization,Separate Mount,40.1dBi,1.6deg,30dB,With English doc,C3
52432491 | A38D06MS-3NX | Microwave Antenna,A38D06MS-3NX,38G,600mm,UHP-M,Dual Polarization,Separate Mount,45.2dBi,0.9deg,30dB,With English doc,C3
UHP Dual Polar Separate Mount Antenna 42GHz C3
52432458 | A42D03MS-3NX | Microwave Antenna,A42D03MS-3NX,42G,300mm,UHP-M,Dual Polarization,Separate Mount,40.8dBi,1.5deg,30dB,With English doc,C3
52432492 | A42D06MS-3NX | Microwave Antenna,A42D06MS-3NX,42G,600mm,UHP-M,Dual Polarization,Separate Mount,46dBi,0.8deg,30dB,With English doc,C3
UHP Modular Antenna Dual Polar Compact Mount C3
UHP Dual Polar Compact Mount Antenna 7WGHz C3
52432471 | A7WD06MAC-3NX | Microwave Antenna,A7WD06MAC-3NX,7W,600mm,UHP-M,Dual Polarization,Direct(XMC)/Separate(All RTN ODU) Mount,30.9dBi,4.7deg,30dB,With English doc,C3
52432583 | A7WD09MAC-3NX | Microwave Antenna,A7WD09MAC-3NX,7W,900mm,UHP-M,Dual Polarization,Direct(XMC)/Separate(All RTN ODU) Mount,34.9dBi,3deg,30dB,With English doc,C3
52432605 | A7WD12MAC-3NX | Microwave Antenna,A7WD12MAC-3NX,7W,1200mm,UHP-M,Dual Polarization,Direct(XMC)/Separate(All RTN ODU) Mount,37dBi,2.2deg,30dB,With English doc,C3
52432774 | A7WD18MAC-3NX | Microwave Antenna,A7WD18MAC-3NX,7W,1800mm,UHP-M,Dual Polarization,Direct(XMC)/Separate(All RTN ODU) Mount,40.4dBi,1.5deg,30dB,With English doc,C3
UHP Dual Polar Compact Mount Antenna 10WGHz C3
52432472 | A10WD06MAC-3NX | Microwave Antenna,A10WD06MAC-3NX,10W,600mm,UHP-M,Dual Polarization,Direct(XMC)/Separate(All RTN ODU) Mount,34.1dBi,3.3deg,30dB,With English doc,C3
52432584 | A10WD09MAC-3NX | Microwave Antenna,A10WD09MAC-3NX,10W,900mm,UHP-M,Dual Polarization,Direct(XMC)/Separate(All RTN ODU) Mount,38dBi,2.1deg,30dB,With English doc,C3
52432606 | A10WD12MAC-3NX | Microwave Antenna,A10WD12MAC-3NX,10W,1200mm,UHP-M,Dual Polarization,Direct(XMC)/Separate(All RTN ODU) Mount,40.3dBi,1.5deg,30dB,With English doc,C3
52432775 | A10WD18MAC-3NX | Microwave Antenna,A10WD18MAC-3NX,10W,1800mm,UHP-M,Dual Polarization,Direct(XMC)/Separate(All RTN ODU) Mount,43.6dBi,1deg,30dB,With English doc,C3
UHP Dual Polar Compact Mount Antenna 13GHz C3
52432445 | A13D03MAC-3NX | Microwave Antenna,A13D03MAC-3NX,13G,300mm,UHP-M,Dual Polarization,Direct(XMC)/Separate(All RTN ODU) Mount,30.5dBi,4.7deg,30dB,With English doc,C3
52432473 | A13D06MAC-3NX | Microwave Antenna,A13D06MAC-3NX,13G,600mm,UHP-M,Dual Polarization,Direct(XMC)/Separate(All RTN ODU) Mount,35.6dBi,2.7deg,30dB,With English doc,C3
52432585 | A13D09MAC-3NX | Microwave Antenna,A13D09MAC-3NX,13G,900mm,UHP-M,Dual Polarization,Direct(XMC)/Separate(All RTN ODU) Mount,39.6dBi,1.8deg,30dB,With English doc,C3
52432607 | A13D12MAC-3NX | Microwave Antenna,A13D12MAC-3NX,13G,1200mm,UHP-M,Dual Polarization,Direct(XMC)/Separate(All RTN ODU) Mount,41.6dBi,1.3deg,30dB,With English doc,C3
52432776 | A13D18MAC-3NX | Microwave Antenna,A13D18MAC-3NX,13G,1800mm,UHP-M,Dual Polarization,Direct(XMC)/Separate(All RTN ODU) Mount,44.9dBi,0.9deg,30dB,With English doc,C3
UHP Dual Polar Compact Mount Antenna 15GHz C3
52432446 | A15D03MAC-3NX | Microwave Antenna,A15D03MAC-3NX,15G,300mm,UHP-M,Dual Polarization,Direct(XMC)/Separate(All RTN ODU) Mount,31.9dBi,4.1deg,30dB,With English doc,C3
52432474 | A15D06MAC-3NX | Microwave Antenna,A15D06MAC-3NX,15G,600mm,UHP-M,Dual Polarization,Direct(XMC)/Separate(All RTN ODU) Mount,36.7dBi,2.4deg,30dB,With English doc,C3
52432586 | A15D09MAC-3NX | Microwave Antenna,A15D09MAC-3NX,15G,900mm,UHP-M,Dual Polarization,Direct(XMC)/Separate(All RTN ODU) Mount,40.2dBi,1.6deg,30dB,With English doc,C3
52432608 | A15D12MAC-3NX | Microwave Antenna,A15D12MAC-3NX,15G,1200mm,UHP-M,Dual Polarization,Direct(XMC)/Separate(All RTN ODU) Mount,42.6dBi,1.2deg,30dB,With English doc,C3
52432777 | A15D18MAC-3NX | Microwave Antenna,A15D18MAC-3NX,15G,1800mm,UHP-M,Dual Polarization,Direct(XMC)/Separate(All RTN ODU) Mount,46.3dBi,0.8deg,30dB,With English doc,C3
UHP Dual Polar Compact Mount Antenna 18GHz C3
52432447 | A18D03MAC-3NX | Microwave Antenna,A18D03MAC-3NX,18G,300mm,UHP-M,Dual Polarization,Direct(XMC)/Separate(All RTN ODU) Mount,33.6dBi,3.2deg,30dB,With English doc,C3
52432475 | A18D06MAC-3NX | Microwave Antenna,A18D06MAC-3NX,18G,600mm,UHP-M,Dual Polarization,Direct(XMC)/Separate(All RTN ODU) Mount,38.8dBi,1.8deg,30dB,With English doc,C3
52432587 | A18D09MAC-3NX | Microwave Antenna,A18D09MAC-3NX,18G,900mm,UHP-M,Dual Polarization,Direct(XMC)/Separate(All RTN ODU) Mount,42.9dBi,1.2deg,30dB,With English doc,C3
52432609 | A18D12MAC-3NX | Microwave Antenna,A18D12MAC-3NX,18G,1200mm,UHP-M,Dual Polarization,Direct(XMC)/Separate(All RTN ODU) Mount,44.1dBi,0.9deg,30dB,With English doc,C3
52432778 | A18D18MAC-3NX | Microwave Antenna,A18D18MAC-3NX,18G,1800mm,UHP-M,Dual Polarization,Direct(XMC)/Separate(All RTN ODU) Mount,47.4dBi,0.7deg,30dB,With English doc,C3
UHP Dual Polar Compact Mount Antenna 23GHz C3
52432448 | A23D03MAC-3NX | Microwave Antenna,A23D03MAC-3NX,23G,300mm,UHP-M,Dual Polarization,Direct(XMC)/Separate(All RTN ODU) Mount,35.2dBi,2.7deg,30dB,With English doc,C3
52432476 | A23D06MAC-3NX | Microwave Antenna,A23D06MAC-3NX,23G,600mm,UHP-M,Dual Polarization,Direct(XMC)/Separate(All RTN ODU) Mount,40.1dBi,1.55deg,30dB,With English doc,C3
52432588 | A23D09MAC-3NX | Microwave Antenna,A23D09MAC-3NX,23G,900mm,UHP-M,Dual Polarization,Direct(XMC)/Separate(All RTN ODU) Mount,44.2dBi,1deg,30dB,With English doc,C3
52432610 | A23D12MAC-3NX | Microwave Antenna,A23D12MAC-3NX,23G,1200mm,UHP-M,Dual Polarization,Direct(XMC)/Separate(All RTN ODU) Mount,45.6dBi,0.8deg,30dB,With English doc,C3
52432779 | A23D18MAC-3NX | Microwave Antenna,A23D18MAC-3NX,23G,1800mm,UHP-M,Dual Polarization,Direct(XMC)/Separate(All RTN ODU) Mount,48.8dBi,0.5deg,30dB,With English doc,C3
UHP Dual Polar Compact Mount Antenna 26GHz C3
52432449 | A26D03MAC-3NX | Microwave Antenna,A26D03MAC-3NX,26G,300mm,UHP-M,Dual Polarization,Direct(XMC)/Separate(All RTN ODU) Mount,36.25dBi,2.4deg,30dB,With English doc,C3
52432477 | A26D06MAC-3NX | Microwave Antenna,A26D06MAC-3NX,26G,600mm,UHP-M,Dual Polarization,Direct(XMC)/Separate(All RTN ODU) Mount,41.2dBi,1.3deg,30dB,With English doc,C3
52432589 | A26D09MAC-3NX | Microwave Antenna,A26D09MAC-3NX,26G,900mm,UHP-M,Dual Polarization,Direct(XMC)/Separate(All RTN ODU) Mount,45dBi,1deg,30dB,With English doc,C3
52432611 | A26D12MAC-3NX | Microwave Antenna,A26D12MAC-3NX,26G,1200mm,UHP-M,Dual Polarization,Direct(XMC)/Separate(All RTN ODU) Mount,46.4dBi,0.6deg,30dB,With English doc,C3
UHP Dual Polar Compact Mount Antenna 28GHz C3
52432450 | A28D03MAC-3NX | Microwave Antenna,A28D03MAC-3NX,28G,300mm,UHP-M,Dual Polarization,Direct(XMC)/Separate(All RTN ODU) Mount,37.2dBi,2deg,30dB,With English doc,C3
52432478 | A28D06MAC-3NX | Microwave Antenna,A28D06MAC-3NX,28G,600mm,UHP-M,Dual Polarization,Direct(XMC)/Separate(All RTN ODU) Mount,42dBi,1.2deg,30dB,With English doc,C3
UHP Dual Polar Compact Mount Antenna 32GHz C3
52432451 | A32D03MAC-3NX | Microwave Antenna,A32D03MAC-3NX,32G,300mm,UHP-M,Dual Polarization,Direct(XMC)/Separate(All RTN ODU) Mount,38dBi,1.8deg,30dB,With English doc,C3
52432479 | A32D06MAC-3NX | Microwave Antenna,A32D06MAC-3NX,32G,600mm,UHP-M,Dual Polarization,Direct(XMC)/Separate(All RTN ODU) Mount,42.5dBi,1.1deg,30dB,With English doc,C3
UHP Dual Polar Compact Mount Antenna 38GHz C3
52432452 | A38D03MAC-3NX | Microwave Antenna,A38D03MAC-3NX,38G,300mm,UHP-M,Dual Polarization,Direct(XMC)/Separate(All RTN ODU) Mount,39.1dBi,1.6deg,30dB,With English doc,C3
52432480 | A38D06MAC-3NX | Microwave Antenna,A38D06MAC-3NX,38G,600mm,UHP-M,Dual Polarization,Direct(XMC)/Separate(All RTN ODU) Mount,44.2dBi,0.9deg,30dB,With English doc,C3
UHP Modular Antenna Dual Polar Compact Mount for XMC-5D C3
UHP Modular Antenna Dual Polar Compact Mount for XMC-5D 13&15GHz C3
52432535 | A13D03MDD-3NX | Microwave Antenna,A13D03MDD-3NX,13G,300mm,UHP-M,Dual Polarization,Compact Mount,30.6dBi,4.7deg,30dB,With English doc,C3,For XMC-5D
52432537 | A13D06MDD-3NX | Microwave Antenna,A13D06MDD-3NX,13G,600mm,UHP-M,Dual Polarization,Compact Mount,35.7dBi,2.7deg,30dB,With English doc,C3,For XMC-5D
52432638 | A13D09MDD-3NX | Microwave Antenna,A13D09MDD-3NX,13G,900mm,UHP-M,Dual Polarization,Compact Mount,39.7dBi,1.8deg,30dB,With English doc,C3,for XMC-5D
52432643 | A13D12MDD-3NX | Microwave Antenna,A13D12MDD-3NX,13G,1200mm,UHP-M,Dual Polarization,Compact Mount,41.7dBi,1.3deg,30dB,With English doc,C3,for XMC-5D
52432787 | A13D18MDD-3NX | Microwave Antenna,A13D18MDD-3NX,13G,1800mm,UHP-M,Dual Polarization,Compact Mount,44.9dBi,0.9deg,30dB,With English doc,C3,For XMC-5D
52432665 | A15D03MDD-3NX | Microwave Antenna,A15D03MDD-3NX,15G,300mm,UHP-M,Dual Polarization,Compact Mount,32dBi,4.1deg,30dB,With English doc,C3,For XMC-5D
52432666 | A15D06MDD-3NX | Microwave Antenna,A15D06MDD-3NX,15G,600mm,UHP-M,Dual Polarization,Compact Mount,36.8dBi,2.4deg,30dB,With English doc,C3,For XMC-5D
52432640 | A15D09MDD-3NX | Microwave Antenna,A15D09MDD-3NX,15G,900mm,UHP-M,Dual Polarization,Compact Mount,40.3dBi,1.6deg,30dB,With English doc,C3,for XMC-5D
52432645 | A15D12MDD-3NX | Microwave Antenna,A15D12MDD-3NX,15G,1200mm,UHP-M,Dual Polarization,Compact Mount,42.7dBi,1.2deg,30dB,With English doc,C3,for XMC-5D
52432789 | A15D18MDD-3NX | Microwave Antenna,A15D18MDD-3NX,15G,1800mm,UHP-M,Dual Polarization,Compact Mount,46.3dBi,0.8deg,30dB,With English doc,C3,For XMC-5D
UHP Modular Antenna Dual Polar Compact Mount for XMC-5D 18GHz C3
52432536 | A18D03MDD-3NX | Microwave Antenna,A18D03MDD-3NX,18G,300mm,UHP-M,Dual Polarization,Compact Mount,33.8dBi,3.2deg,30dB,With English doc,C3,For XMC-5D
52432538 | A18D06MDD-3NX | Microwave Antenna,A18D06MDD-3NX,18G,600mm,UHP-M,Dual Polarization,Compact Mount,39dBi,1.8deg,30dB,With English doc,C3,For XMC-5D
52432641 | A18D09MDD-3NX | Microwave Antenna,A18D09MDD-3NX,18G,900mm,UHP-M,Dual Polarization,Compact Mount,43.1dBi,1.2deg,30dB,With English doc,C3,for XMC-5D
52432646 | A18D12MDD-3NX | Microwave Antenna,A18D12MDD-3NX,18G,1200mm,UHP-M,Dual Polarization,Compact Mount,44.3dBi,0.9deg,30dB,With English doc,C3,for XMC-5D
52432790 | A18D18MDD-3NX | Microwave Antenna,A18D18MDD-3NX,18G,1800mm,UHP-M,Dual Polarization,Compact Mount,47.4dBi,0.7deg,30dB,With English doc,C3,For XMC-5D
Microwave Antenna (UHP Modular Antenna C4)
UHP Modular Antenna Single Polar C4
UHP Modular Antenna Single Polar 10WGHz C4
52432620 | A10WS09MAC-4NX | Microwave Antenna,A10WS09MAC-4NX,10W,900mm,UHP-M,Single Polarization,Direct(XMC)/Separate(All RTN ODU) Mount,38.4dBi,2.1deg,30dB,With English doc,C3
UHP Modular Antenna Single Polar 13GHz C4
52432621 | A13S09MAC-4NX | Microwave Antenna,A13S09MAC-4NX,13G,900mm,UHP-M,Single Polarization,Direct(XMC)/Separate(All RTN ODU) Mount,40dBi,1.8deg,30dB,With English doc,C4
UHP Modular Antenna Single Polar 15GHz C4
52432510 | A15S06MAC-4NX | Microwave Antenna,A15S06MAC-4NX,15G,600mm,UHP-M,Single Polarization,Direct(XMC)/Separate(All RTN ODU) Mount,37.1dBi,2.4deg,30dB,With English doc,C4
52432622 | A15S09MAC-4NX | Microwave Antenna,A15S09MAC-4NX,15G,900mm,UHP-M,Single Polarization,Direct(XMC)/Separate(All RTN ODU) Mount,40.6dBi,1.6deg,30dB,With English doc,C4
UHP Modular Antenna Single Polar 18GHz C4
52432511 | A18S06MAC-4NX | Microwave Antenna,A18S06MAC-4NX,18G,600mm,UHP-M,Single Polarization,Direct(XMC)/Separate(All RTN ODU) Mount,39.4dBi,1.8deg,30dB,With English doc,C4
52432623 | A18S09MAC-4NX | Microwave Antenna,A18S09MAC-4NX,18G,900mm,UHP-M,Single Polarization,Direct(XMC)/Separate(All RTN ODU) Mount,43.5dBi,1.2deg,30dB,With English doc,C4
UHP Modular Antenna Single Polar 23GHz C4
52432493 | A23S03MAC-4NX | Microwave Antenna,A23S03MAC-4NX,23G,300mm,UHP-M,Single Polarization,Direct(XMC)/Separate(All RTN ODU) Mount,35.8dBi,2.7deg,30dB,With English doc,C4
52432512 | A23S06MAC-4NX | Microwave Antenna,A23S06MAC-4NX,23G,600mm,UHP-M,Single Polarization,Direct(XMC)/Separate(All RTN ODU) Mount,40.5dBi,1.55deg,30dB,With English doc,C4
52432624 | A23S09MAC-4NX | Microwave Antenna,A23S09MAC-4NX,23G,900mm,UHP-M,Single Polarization,Direct(XMC)/Separate(All RTN ODU) Mount,44.8dBi,1deg,30dB,With English doc,C4
UHP Modular Antenna Single Polar 26GHz C4
52432494 | A26S03MAC-4NX | Microwave Antenna,A26S03MAC-4NX,26G,300mm,UHP-M,Single Polarization,Direct(XMC)/Separate(All RTN ODU) Mount,37.05dBi,2.4deg,30dB,With English doc,C4
52432513 | A26S06MAC-4NX | Microwave Antenna,A26S06MAC-4NX,26G,600mm,UHP-M,Single Polarization,Direct(XMC)/Separate(All RTN ODU) Mount,41.8dBi,1.3deg,30dB,With English doc,C4
52432625 | A26S09MAC-4NX | Microwave Antenna,A26S09MAC-4NX,26G,900mm,UHP-M,Single Polarization,Direct(XMC)/Separate(All RTN ODU) Mount,45.8dBi,1deg,30dB,With English doc,C4
UHP Modular Antenna Single Polar 28GHz C4
52432495 | A28S03MAC-4NX | Microwave Antenna,A28S03MAC-4NX,28G,300mm,UHP-M,Single Polarization,Direct(XMC)/Separate(All RTN ODU) Mount,37.8dBi,2.1deg,30dB,With English doc,C4
52432514 | A28S06MAC-4NX | Microwave Antenna,A28S06MAC-4NX,28G,600mm,UHP-M,Single Polarization,Direct(XMC)/Separate(All RTN ODU) Mount,42.8dBi,1.2deg,30dB,With English doc,C4
UHP Modular Antenna Single Polar 32GHz C4
52432496 | A32S03MAC-4NX | Microwave Antenna,A32S03MAC-4NX,32G,300mm,UHP-M,Single Polarization,Direct(XMC)/Separate(All RTN ODU) Mount,38.7dBi,1.9deg,30dB,With English doc,C4
52432515 | A32S06MAC-4NX | Microwave Antenna,A32S06MAC-4NX,32G,600mm,UHP-M,Single Polarization,Direct(XMC)/Separate(All RTN ODU) Mount,43.5dBi,1deg,30dB,With English doc,C4
UHP Modular Antenna Single Polar 38GHz C4
52432497 | A38S03MAC-4NX | Microwave Antenna,A38S03MAC-4NX,38G,300mm,UHP-M,Single Polarization,Direct(XMC)/Separate(All RTN ODU) Mount,40.1dBi,1.6deg,30dB,With English doc,C4
52432516 | A38S06MAC-4NX | Microwave Antenna,A38S06MAC-4NX,38G,600mm,UHP-M,Single Polarization,Direct(XMC)/Separate(All RTN ODU) Mount,45.2dBi,0.9deg,30dB,With English doc,C4
UHP Modular Antenna Single Polar 42GHz C4
52432498 | A42S03MAC-4NX | Microwave Antenna,A42S03MAC-4NX,42G,300mm,UHP-M,Single Polarization,Direct(XMC)/Separate(All RTN ODU) Mount,40.8dBi,1.5deg,30dB,With English doc,C4
52432517 | A42S06MAC-4NX | Microwave Antenna,A42S06MAC-4NX,42G,600mm,UHP-M,Single Polarization,Direct(XMC)/Separate(All RTN ODU) Mount,46dBi,0.8deg,30dB,With English doc,C4
UHP Modular Antenna Dual Polar Separate Mount C4
UHP Dual Polar Separate Mount Antenna 10WGHz C4
52432632 | A10WD09MS-4NX | Microwave Antenna,A10WD09MS-4NX,10W,900mm,UHP-M,Dual Polarization,Separate Mount,38.4dBi,2.1deg,30dB,With English doc,C3
UHP Dual Polar Separate Mount Antenna 13GHz C4
52432633 | A13D09MS-4NX | Microwave Antenna,A13D09MS-4NX,13G,900mm,UHP-M,Dual Polarization,Separate Mount,40dBi,1.8deg,30dB,With English doc,C4
UHP Dual Polar Separate Mount Antenna 15GHz C4
52432527 | A15D06MS-4NX | Microwave Antenna,A15D06MS-4NX,15G,600mm,UHP-M,Dual Polarization,Separate Mount,37.1dBi,2.4deg,30dB,With English doc,C4
52432634 | A15D09MS-4NX | Microwave Antenna,A15D09MS-4NX,15G,900mm,UHP-M,Dual Polarization,Separate Mount,40.6dBi,1.6deg,30dB,With English doc,C4
UHP Dual Polar Separate Mount Antenna 18GHz C4
52432528 | A18D06MS-4NX | Microwave Antenna,A18D06MS-4NX,18G,600mm,UHP-M,Dual Polarization,Separate Mount,39.4dBi,1.8deg,30dB,With English doc,C4
52432635 | A18D09MS-4NX | Microwave Antenna,A18D09MS-4NX,18G,900mm,UHP-M,Dual Polarization,Separate Mount,43.5dBi,1.2deg,30dB,With English doc,C4
UHP Dual Polar Separate Mount Antenna 23GHz C4
52432529 | A23D06MS-4NX | Microwave Antenna,A23D06MS-4NX,23G,600mm,UHP-M,Dual Polarization,Separate Mount,40.5dBi,1.55deg,30dB,With English doc,C4
52432636 | A23D09MS-4NX | Microwave Antenna,A23D09MS-4NX,23G,900mm,UHP-M,Dual Polarization,Separate Mount,44.8dBi,1deg,30dB,With English doc,C4
UHP Dual Polar Separate Mount Antenna 26GHz C4
52432504 | A26D03MS-4NX | Microwave Antenna,A26D03MS-4NX,26G,300mm,UHP-M,Dual Polarization,Separate Mount,37.05dBi,2.4deg,30dB,With English doc,C4
52432530 | A26D06MS-4NX | Microwave Antenna,A26D06MS-4NX,26G,600mm,UHP-M,Dual Polarization,Separate Mount,41.8dBi,1.3deg,30dB,With English doc,C4
52432637 | A26D09MS-4NX | Microwave Antenna,A26D09MS-4NX,26G,900mm,UHP-M,Dual Polarization,Separate Mount,45.8dBi,1deg,30dB,With English doc,C4
UHP Dual Polar Separate Mount Antenna 28GHz C4
52432505 | A28D03MS-4NX | Microwave Antenna,A28D03MS-4NX,28G,300mm,UHP-M,Dual Polarization,Separate Mount,37.8dBi,2.1deg,30dB,With English doc,C4
52432531 | A28D06MS-4NX | Microwave Antenna,A28D06MS-4NX,28G,600mm,UHP-M,Dual Polarization,Separate Mount,42.8dBi,1.2deg,30dB,With English doc,C4
UHP Dual Polar Separate Mount Antenna 32GHz C4
52432506 | A32D03MS-4NX | Microwave Antenna,A32D03MS-4NX,32G,300mm,UHP-M,Dual Polarization,Separate Mount,38.7dBi,1.9deg,30dB,With English doc,C4
52432532 | A32D06MS-4NX | Microwave Antenna,A32D06MS-4NX,32G,600mm,UHP-M,Dual Polarization,Separate Mount,43.5dBi,1deg,30dB,With English doc,C4
UHP Dual Polar Separate Mount Antenna 38GHz C4
52432507 | A38D03MS-4NX | Microwave Antenna,A38D03MS-4NX,38G,300mm,UHP-M,Dual Polarization,Separate Mount,40.1dBi,1.6deg,30dB,With English doc,C4
52432533 | A38D06MS-4NX | Microwave Antenna,A38D06MS-4NX,38G,600mm,UHP-M,Dual Polarization,Separate Mount,45.2dBi,0.9deg,30dB,With English doc,C4
UHP Dual Polar Separate Mount Antenna 42GHz C4
52432508 | A42D03MS-4NX | Microwave Antenna,A42D03MS-4NX,42G,300mm,UHP-M,Dual Polarization,Separate Mount,40.8dBi,1.5deg,30dB,With English doc,C4
52432534 | A42D06MS-4NX | Microwave Antenna,A42D06MS-4NX,42G,600mm,UHP-M,Dual Polarization,Separate Mount,46dBi,0.8deg,30dB,With English doc,C4
UHP Modular Antenna Dual Polar Compact Mount C4
UHP Dual Polar Compact Mount Antenna 10WGHz C4
52432626 | A10WD09MAC-4NX | Microwave Antenna,A10WD09MAC-4NX,10W,900mm,UHP-M,Dual Polarization,Direct(XMC)/Separate(All RTN ODU) Mount,38dBi,2.1deg,30dB,With English doc,C3
UHP Dual Polar Compact Mount Antenna 13GHz C4
52432627 | A13D09MAC-4NX | Microwave Antenna,A13D09MAC-4NX,13G,900mm,UHP-M,Dual Polarization,Direct(XMC)/Separate(All RTN ODU) Mount,39.6dBi,1.8deg,30dB,With English doc,C4
UHP Dual Polar Compact Mount Antenna 15GHz C4
52432519 | A15D06MAC-4NX | Microwave Antenna,A15D06MAC-4NX,15G,600mm,UHP-M,Dual Polarization,Direct(XMC)/Separate(All RTN ODU) Mount,36.7dBi,2.4deg,30dB,With English doc,C4
52432628 | A15D09MAC-4NX | Microwave Antenna,A15D09MAC-4NX,15G,900mm,UHP-M,Dual Polarization,Direct(XMC)/Separate(All RTN ODU) Mount,40.2dBi,1.6deg,30dB,With English doc,C4
UHP Dual Polar Compact Mount Antenna 18GHz C4
52432520 | A18D06MAC-4NX | Microwave Antenna,A18D06MAC-4NX,18G,600mm,UHP-M,Dual Polarization,Direct(XMC)/Separate(All RTN ODU) Mount,38.8dBi,1.8deg,30dB,With English doc,C4
52432629 | A18D09MAC-4NX | Microwave Antenna,A18D09MAC-4NX,18G,900mm,UHP-M,Dual Polarization,Direct(XMC)/Separate(All RTN ODU) Mount,42.9dBi,1.2deg,30dB,With English doc,C4
UHP Dual Polar Compact Mount Antenna 23GHz C4
52432499 | A23D03MAC-4NX | Microwave Antenna,A23D03MAC-4NX,23G,300mm,UHP-M,Dual Polarization,Direct(XMC)/Separate(All RTN ODU) Mount,35.2dBi,2.7deg,30dB,With English doc,C4
52432521 | A23D06MAC-4NX | Microwave Antenna,A23D06MAC-4NX,23G,600mm,UHP-M,Dual Polarization,Direct(XMC)/Separate(All RTN ODU) Mount,39.9dBi,1.55deg,30dB,With English doc,C4
52432630 | A23D09MAC-4NX | Microwave Antenna,A23D09MAC-4NX,23G,900mm,UHP-M,Dual Polarization,Direct(XMC)/Separate(All RTN ODU) Mount,44.2dBi,1deg,30dB,With English doc,C4
UHP Dual Polar Compact Mount Antenna 26GHz C4
52432500 | A26D03MAC-4NX | Microwave Antenna,A26D03MAC-4NX,26G,300mm,UHP-M,Dual Polarization,Direct(XMC)/Separate(All RTN ODU) Mount,36.25dBi,2.4deg,30dB,With English doc,C4
52432522 | A26D06MAC-4NX | Microwave Antenna,A26D06MAC-4NX,26G,600mm,UHP-M,Dual Polarization,Direct(XMC)/Separate(All RTN ODU) Mount,41dBi,1.3deg,30dB,With English doc,C4
52432631 | A26D09MAC-4NX | Microwave Antenna,A26D09MAC-4NX,26G,900mm,UHP-M,Dual Polarization,Direct(XMC)/Separate(All RTN ODU) Mount,45dBi,1deg,30dB,With English doc,C4
UHP Dual Polar Compact Mount Antenna 28GHz C4
52432501 | A28D03MAC-4NX | Microwave Antenna,A28D03MAC-4NX,28G,300mm,UHP-M,Dual Polarization,Direct(XMC)/Separate(All RTN ODU) Mount,37dBi,2.1deg,30dB,With English doc,C4
52432523 | A28D06MAC-4NX | Microwave Antenna,A28D06MAC-4NX,28G,600mm,UHP-M,Dual Polarization,Direct(XMC)/Separate(All RTN ODU) Mount,42dBi,1.2deg,30dB,With English doc,C4
UHP Dual Polar Compact Mount Antenna 32GHz C4
52432502 | A32D03MAC-4NX | Microwave Antenna,A32D03MAC-4NX,32G,300mm,UHP-M,Dual Polarization,Direct(XMC)/Separate(All RTN ODU) Mount,37.7dBi,1.9deg,30dB,With English doc,C4
52432524 | A32D06MAC-4NX | Microwave Antenna,A32D06MAC-4NX,32G,600mm,UHP-M,Dual Polarization,Direct(XMC)/Separate(All RTN ODU) Mount,42.5dBi,1deg,30dB,With English doc,C4
UHP Dual Polar Compact Mount Antenna 38GHz C4
52432503 | A38D03MAC-4NX | Microwave Antenna,A38D03MAC-4NX,38G,300mm,UHP-M,Dual Polarization,Direct(XMC)/Separate(All RTN ODU) Mount,39.1dBi,1.6deg,30dB,With English doc,C4
52432525 | A38D06MAC-4NX | Microwave Antenna,A38D06MAC-4NX,38G,600mm,UHP-M,Dual Polarization,Direct(XMC)/Separate(All RTN ODU) Mount,44.2dBi,0.9deg,30dB,With English doc,C4
UHP Modular Antenna Dual Polar Compact Mount for XMC-5D C4
UHP Modular Antenna Dual Polar Compact Mount for XMC-5D 13&15GHz C4
52432648 | A13D09MDD-4NX | Microwave Antenna,A13D09MDD-4NX,13G,900mm,UHP-M,Dual Polarization,Compact Mount,39.7dBi,1.8deg,30dB,With English doc,C4,for XMC-5D
52432539 | A15D06MDD-4NX | Microwave Antenna,A15D06MDD-4NX,15G,600mm,UHP-M,Dual Polarization,Compact Mount,36.8dBi,2.4deg,30dB,With English doc,C4,For XMC-5D
52432650 | A15D09MDD-4NX | Microwave Antenna,A15D09MDD-4NX,15G,900mm,UHP-M,Dual Polarization,Compact Mount,40.3dBi,1.8deg,30dB,With English doc,C4,for XMC-5D
UHP Modular Antenna Dual Polar Compact Mount for XMC-5D 18GHz C4
52432540 | A18D06MDD-4NX | Microwave Antenna,A18D06MDD-4NX,18G,600mm,UHP-M,Dual Polarization,Compact Mount,39dBi,1.8deg,30dB,With English doc,C4,For XMC-5D
52432651 | A18D09MDD-4NX | Microwave Antenna,A18D09MDD-4NX,18G,900mm,UHP-M,Dual Polarization,Compact Mount,43.1dBi,1.2deg,30dB,With English doc,C4,for XMC-5D
52432870 | A18D12MDD-4NX | Microwave Antenna,A18D12MDD-4NX,18G,1200mm,UHP-M,Dual Polarization,Compact Mount,44.3dBi,0.9deg,30dB,With English doc,C4,for XMC-5D
Microwave Antenna,UHP Modular Super Dual Band
Antenna Unit(UHP Modular Super Dual Band_15G Single&80G Single)
52432819 | A15S80S06CC | Microwave Antenna,A15S80S06CC,15G&80G,600mm,UHP-M Dualband,15G:single&80G:single,Direct(XMC)/Separate(All RTN ODU) Mount,15G:35.8dBi&80G:50dBi,15G:30dB&80G:30dB,with bracket,With English doc,C3
Antenna Unit(UHP Modular Super Dual Band_18G Single&80G Single)
52432820 | A18S80S06CC | Microwave Antenna,A18S80S06CC,18G&80G,600mm,UHP-M Dualband,18G:single&80G:single,Direct(XMC)/Separate(All RTN ODU) Mount,18G:38.4dBi&80G:50dBi,18G:30dB&80G:30dB,with bracket,With English doc,C3
Antenna Unit(UHP Modular Super Dual Band_23G Single&80G Single)
52432821 | A23S80S06CC | Microwave Antenna,A23S80S06CC,23G&80G,600mm,UHP-M Dualband,23G:single&80G:single,Direct(XMC)/Separate(All RTN ODU) Mount,23G:39.7dBi&80G:50dBi,23G:30dB&80G:30dB,with bracket,With English doc,C3
Antenna Unit(UHP Modular Super Dual Band_28G Single&80G Single)
52432822 | A28S80S06CC | Microwave Antenna,A28S80S06CC,28G&80G,600mm,UHP-M Dualband,28G:single&80G:single,Direct(XMC)/Separate(All RTN ODU) Mount,28G:41.8dBi&80G:50dBi,28G:30dB&80G:30dB,with bracket,With English doc,C3
Antenna Unit(UHP Modular Super Dual Band_38G Single&80G Single)
52432879 | A38S80S06CC | Microwave Antenna,A38SC80SC06,38G & 80G,600mm,UHP-M DualBand,38G:single & 80G:single,Direct(XMC)/Separate(All RTN ODU) Mount,38G:44.2dBi & 80G:50dBi,38G:27dB & 80G:30dB,with bracket,With English doc,C3
Antenna Unit(UHP Modular Super Dual Band_15G Dual&80G Single)
52432823 | A15D80S06CC | Microwave Antenna,A15D80S06CC,15G&80G,600mm,UHP-M Dualband,15G:dual&80G:single,Direct(XMC)/Separate(All RTN ODU) Mount,15G:35.4dBi&80G:50dBi,15G:30dB&80G:30dB,with bracket,With English doc,C3
Antenna Unit(UHP Modular Super Dual Band_18G Dual&80G Single)
52432824 | A18D80S06CC | Microwave Antenna,A18D80S06CC,18G&80G,600mm,UHP-M Dualband,18G:dual&80G:single,Direct(XMC)/Separate(All RTN ODU) Mount,18G:37.8dBi&80G:50dBi,18G:30dB&80G:30dB,with bracket,With English doc,C3
Antenna Unit(UHP Modular Super Dual Band_23G Dual&80G Single)
52432825 | A23D80S06CC | Microwave Antenna,A23D80S06CC,23G&80G,600mm,UHP-M Dualband,23G:dual&80G:single,Direct(XMC)/Separate(All RTN ODU) Mount,23G:39.1dBi&80G:50dBi,23G:30dB&80G:30dB,with bracket,With English doc,C3
Antenna Unit(UHP Modular Super Dual Band_28G Dual&80G Single)
52432826 | A28D80S06CC | Microwave Antenna,A28D80S06CC,28G&80G,600mm,UHP-M Dualband,28G:dual&80G:single,Direct(XMC)/Separate(All RTN ODU) Mount,28G:41dBi&80G:50dBi,28G:30dB&80G:30dB,with bracket,With English doc,C3
Antenna Unit(UHP Modular Super Dual Band_38G Dual&80G Single)
52432878 | A38D80S06CC | Microwave Antenna,A38DC80SC06,38G & 80G,600mm,UHP-M DualBand,38G:dual & 80G:single,Direct(XMC)/Separate(All RTN ODU) Mount,38G:43.2dBi & 80G:50dBi,0.4deg,38G:27dB & 80G:30dB,with bracket,With English doc,C3
Antenna Unit(UHP Modular Super Dual Band for XMC-5D_15G Dual&80G Single)
52432892 | A15D80S06DC | Microwave Antenna,A15D80S06DC,15G&80G,600mm,UHP-M Dualband,15G:dual&80G:single,Compact Mount,15G:35.6dBi&80G:50dBi,15G:30dB&80G:30dB,with bracket,With English doc,C3,15G for XMC-5D
Antenna Unit(UHP Modular Super Dual Band for XMC-5D_18G Dual&80G Single)
52432893 | A18D80S06DC | Microwave Antenna,A18D80S06DC,18G&80G,600mm,UHP-M Dualband,18G:dual&80G:single,Compact Mount,18G:38.2dBi&80G:50dBi,18G:30dB&80G:30dB,with bracket,With English doc,C3,18G for XMC-5D
Microwave Antenna,UHP Modular Dual Band
Antenna Unit(UHP Modular Dual Band Single&Single)
52432808 | A11S32S06CC | Microwave Antenna,A11S32S06CC,11G&32G,600mm,UHP-M Dualband,11G:single&32G:single,Direct(XMC)/Separate(All RTN ODU) Mount,11G:33.5dBi&32G:42.5dBi,11G:30dB&32G:30dB,with bracket,With English doc,C3
Antenna Unit(UHP Modular Dual Band Dual&Dual)
52432809 | A11D32D06CC | Microwave Antenna,A11D32D06CC,11G&32G,600mm,UHP-M Dualband,11G:dual&32G:dual,Direct(XMC)/Separate(All RTN ODU) Mount,11G:33.1dBi&32G:41.5dBi,11G:30dB&32G:30dB,with bracket,With English doc,C3
Microwave Antenna (UHP Modular Wide Band Antenna)
UHP Wide Band Antenna Dual Polar Compact Mount for XMC-5D
52432752 | A13D15D06MDD-3NX | Microwave Antenna,A13D15D06MDD-3NX,13&15G,600mm,UHP-M,Dual Polarization,Compact Mount,13G:35.5dBi&15G:36.3dBi,2.7deg,30dB,With English doc,C3,For XMC-5D
Microwave Antenna Component
OMT Separate
52443232 | OMT6W-S | Microwave electric Accessory,OMT6W-S,6WG,153IEC-70,With English doc
52442979 | OMT7W-S | Microwave electric Accessory,OMT7W-S,7WG,153IEC-R84,With English doc
52442980 | OMT10W-S | Microwave electric Accessory,OMT10W-S,10WG,153IEC-R100,With English doc
52442981 | OMT13-S | Microwave electric Accessory,OMT13-S,13G,153IEC-R120,With English doc
52442982 | OMT15-S | Microwave electric Accessory,OMT15-S,15G,153IEC-R140,With English doc
52442983 | OMT18-S | Microwave electric Accessory,OMT18-S,18G,153IEC-R220,With English doc
52442984 | OMT23-S | Microwave electric Accessory,OMT23-S,23G,153IEC-R220,With English doc
52442985 | OMT26-S | Microwave electric Accessory,OMT26-S,26G,153IEC-R220,With English doc
52442986 | OMT28-S | Microwave electric Accessory,OMT28-S,28G,153IEC-R320,With English doc
52442987 | OMT32-S | Microwave electric Accessory,OMT32-S,32G,153IEC-R320,With English doc
52442988 | OMT38-S | Microwave electric Accessory,OMT38-S,38G,153IEC-R320,With English doc
52442989 | OMT42-S | Microwave electric Accessory,OMT42-S,42G,153IEC-R400,With English doc
OMT Compact
52442968 | OMT7W-A | Microwave electric Accessory,OMT7W-A,7WG,153IEC-R84,With English doc
52442969 | OMT10W-A | Microwave electric Accessory,OMT10W-A,10WG,153IEC-R100,With English doc
52442970 | OMT13-A | Microwave electric Accessory,OMT13-A,13G,153IEC-R120,With English doc
52442971 | OMT15-A | Microwave electric Accessory,OMT15-A,15G,153IEC-R140,With English doc
52442972 | OMT18-A | Microwave electric Accessory,OMT18-A,18G,153IEC-R220,With English doc
52442973 | OMT23-A | Microwave electric Accessory,OMT23-A,23G,153IEC-R220,With English doc
52442974 | OMT26-A | Microwave electric Accessory,OMT26-A,26G,153IEC-R220,With English doc
52442975 | OMT28-A | Microwave electric Accessory,OMT28-A,28G,153IEC-R320,With English doc
52442976 | OMT32-A | Microwave electric Accessory,OMT32-A,32G,153IEC-R320,With English doc
52442977 | OMT38-A | Microwave electric Accessory,OMT38-A,38G,153IEC-R320,With English doc
Flat Panel OMT
52443042 | OMT13-5D-UHP-M | Microwave electric Accessory,OMT,13G,153IEC-R140,For XMC-5D and UHP-M Antenna,With English doc
52443043 | OMT15-5D-UHP-M | Microwave electric Accessory,OMT,15G,153IEC-R140,For XMC-5D and UHP-M Antenna,With English doc
52443044 | OMT13&15-5D-UHP-M | Microwave electric Accessory,OMT,13&15G,153IEC-R140,For XMC-5D and UHP-M Antenna,With English doc
52443045 | OMT18-5D-UHP-M | Microwave electric Accessory,OMT,18G,153IEC-R220,For XMC-5D and UHP-M Antenna,With English doc
Antenna Feed (Single Polarization)
52442990 | AFRW10W03 | Microwave electric Accessory,Antenna Feed (Rectangular Waveguide),10WG,153IEC-R100,300mm,With English doc
52442991 | AFRW1303 | Microwave electric Accessory,Antenna Feed (Rectangular Waveguide),13G,153IEC-R120,300mm,With English doc
52442992 | AFRW1503 | Microwave electric Accessory,Antenna Feed (Rectangular Waveguide),15G,153IEC-R140,300mm,With English doc
52442994 | AFRW1803 | Microwave electric Accessory,Antenna Feed (Rectangular Waveguide),18G,153IEC-R220,300mm,With English doc
52442995 | AFRW2303 | Microwave electric Accessory,Antenna Feed (Rectangular Waveguide),23G,153IEC-R220,300mm,With English doc
52442996 | AFRW2603 | Microwave electric Accessory,Antenna Feed (Rectangular Waveguide),26G,153IEC-R220,300mm,With English doc
52442997 | AFRW2803 | Microwave electric Accessory,Antenna Feed (Rectangular Waveguide),28G,153IEC-R320,300mm,With English doc
52442998 | AFRW3203 | Microwave electric Accessory,Antenna Feed (Rectangular Waveguide),32G,153IEC-R320,300mm,With English doc
52442999 | AFRW3803 | Microwave electric Accessory,Antenna Feed (Rectangular Waveguide),38G,153IEC-R320,300mm,With English doc
52443000 | AFRW4203 | Microwave electric Accessory,Antenna Feed (Rectangular Waveguide),42G,153IEC-R400,300mm,With English doc
52443002 | AFRW7W06 | Microwave electric Accessory,Antenna Feed (Rectangular Waveguide),7WG,153IEC-R84,600mm,With English doc
52443003 | AFRW10W06 | Microwave electric Accessory,Antenna Feed (Rectangular Waveguide),10WG,153IEC-R100,600mm,With English doc
52443004 | AFRW1306 | Microwave electric Accessory,Antenna Feed (Rectangular Waveguide),13G,153IEC-R120,600mm,With English doc
52443005 | AFRW1506 | Microwave electric Accessory,Antenna Feed (Rectangular Waveguide),15G,153IEC-R140,600mm,With English doc
52443007 | AFRW1806 | Microwave electric Accessory,Antenna Feed (Rectangular Waveguide),18G,153IEC-R220,600mm,With English doc
52443008 | AFRW2306 | Microwave electric Accessory,Antenna Feed (Rectangular Waveguide),23G,153IEC-R220,600mm,With English doc
52443009 | AFRW2606 | Microwave electric Accessory,Antenna Feed (Rectangular Waveguide),26G,153IEC-R220,600mm,With English doc
52443010 | AFRW2806 | Microwave electric Accessory,Antenna Feed (Rectangular Waveguide),28G,153IEC-R320,600mm,With English doc
52443011 | AFRW3206 | Microwave electric Accessory,Antenna Feed (Rectangular Waveguide),32G,153IEC-R320,600mm,With English doc
52443012 | AFRW3806 | Microwave electric Accessory,Antenna Feed (Rectangular Waveguide),38G,153IEC-R320,600mm,With English doc
52443013 | AFRW4206 | Microwave electric Accessory,Antenna Feed (Rectangular Waveguide),42G,153IEC-R400,600mm,With English doc
Antenna Feed (Dua Polarization)
52443015 | AFCW10W03 | Microwave electric Accessory,Antenna Feed (Circular Waveguide),10WG,300mm,With English doc
52443016 | AFCW1303 | Microwave electric Accessory,Antenna Feed (Circular Waveguide),13G,300mm,With English doc
52443017 | AFCW1503 | Microwave electric Accessory,Antenna Feed (Circular Waveguide),15G,300mm,With English doc
52443019 | AFCW1803 | Microwave electric Accessory,Antenna Feed (Circular Waveguide),18G,300mm,With English doc
52443020 | AFCW2303 | Microwave electric Accessory,Antenna Feed (Circular Waveguide),23G,300mm,With English doc
52443021 | AFCW2603 | Microwave electric Accessory,Antenna Feed (Circular Waveguide),26G,300mm,With English doc
52443022 | AFCW2803 | Microwave electric Accessory,Antenna Feed (Circular Waveguide),28G,300mm,With English doc
52443023 | AFCW3203 | Microwave electric Accessory,Antenna Feed (Circular Waveguide),32G,300mm,With English doc
52443024 | AFCW3803 | Microwave electric Accessory,Antenna Feed (Circular Waveguide),38G,300mm,With English doc
52443025 | AFCW4203 | Microwave electric Accessory,Antenna Feed (Circular Waveguide),42G,300mm,With English doc
52443027 | AFCW7W06 | Microwave electric Accessory,Antenna Feed (Circular Waveguide),7WG,600mm,With English doc
52443028 | AFCW10W06 | Microwave electric Accessory,Antenna Feed (Circular Waveguide),10WG,600mm,With English doc
52443029 | AFCW1306 | Microwave electric Accessory,Antenna Feed (Circular Waveguide),13G,600mm,With English doc
52443030 | AFCW1506 | Microwave electric Accessory,Antenna Feed (Circular Waveguide),15G,600mm,With English doc
52443031 | AFCW13&1506 | Microwave electric Accessory,Antenna Feed (Circular Waveguide),13&15G,600mm,With English doc
52443032 | AFCW1806 | Microwave electric Accessory,Antenna Feed (Circular Waveguide),18G,600mm,With English doc
52443033 | AFCW2306 | Microwave electric Accessory,Antenna Feed (Circular Waveguide),23G,600mm,With English doc
52443034 | AFCW2606 | Microwave electric Accessory,Antenna Feed (Circular Waveguide),26G,600mm,With English doc
52443035 | AFCW2806 | Microwave electric Accessory,Antenna Feed (Circular Waveguide),28G,600mm,With English doc
52443036 | AFCW3206 | Microwave electric Accessory,Antenna Feed (Circular Waveguide),32G,600mm,With English doc
52443037 | AFCW3806 | Microwave electric Accessory,Antenna Feed (Circular Waveguide),38G,600mm,With English doc
52443038 | AFCW4206 | Microwave electric Accessory,Antenna Feed (Circular Waveguide),42G,600mm,With English doc
52443234 | AFCW6W09 | Microwave electric Accessory,Antenna Feed (Circular Waveguide),6WG,900mm,With English doc
52443235 | AFCW7W09 | Microwave electric Accessory,Antenna Feed (Circular Waveguide),7WG,900mm,With English doc
52443236 | AFCW10W09 | Microwave electric Accessory,Antenna Feed (Circular Waveguide),10WG,900mm,With English doc
52443237 | AFCW1309 | Microwave electric Accessory,Antenna Feed (Circular Waveguide),13G,900mm,With English doc
52443239 | AFCW1509 | Microwave electric Accessory,Antenna Feed (Circular Waveguide),15G,900mm,With English doc
52443240 | AFCW1809 | Microwave electric Accessory,Antenna Feed (Circular Waveguide),18G,900mm,With English doc
52443241 | AFCW2309 | Microwave electric Accessory,Antenna Feed (Circular Waveguide),23G,900mm,With English doc
52443242 | AFCW2609 | Microwave electric Accessory,Antenna Feed (Circular Waveguide),26G,900mm,With English doc
52443243 | AFCW6W12 | Microwave electric Accessory,Antenna Feed (Circular Waveguide),6WG,1200mm,With English doc
52443244 | AFCW7W12 | Microwave electric Accessory,Antenna Feed (Circular Waveguide),7WG,1200mm,With English doc
52443245 | AFCW10W12 | Microwave electric Accessory,Antenna Feed (Circular Waveguide),10WG,1200mm,With English doc
52443246 | AFCW1312 | Microwave electric Accessory,Antenna Feed (Circular Waveguide),13G,1200mm,With English doc
52443248 | AFCW1512 | Microwave electric Accessory,Antenna Feed (Circular Waveguide),15G,1200mm,With English doc
52443249 | AFCW1812 | Microwave electric Accessory,Antenna Feed (Circular Waveguide),18G,1200mm,With English doc
52443250 | AFCW2312 | Microwave electric Accessory,Antenna Feed (Circular Waveguide),23G,1200mm,With English doc
52443251 | AFCW2612 | Microwave electric Accessory,Antenna Feed (Circular Waveguide),26G,1200mm,With English doc
52443302 | AFCW6W18 | Microwave electric Accessory,Antenna Feed (Circular Waveguide),6WG,1800mm,With English doc
52443303 | AFCW7W18 | Microwave electric Accessory,Antenna Feed (Circular Waveguide),7WG,1800mm,With English doc
52443304 | AFCW10W18 | Microwave electric Accessory,Antenna Feed (Circular Waveguide),10WG,1800mm,With English doc
52443305 | AFCW1318 | Microwave electric Accessory,Antenna Feed (Circular Waveguide),13G,1800mm,With English doc
52443306 | AFCW1518 | Microwave electric Accessory,Antenna Feed (Circular Waveguide),15G,1800mm,With English doc
52443308 | AFCW1818 | Microwave electric Accessory,Antenna Feed (Circular Waveguide),18G,1800mm,With English doc
52443309 | AFCW2318 | Microwave electric Accessory,Antenna Feed (Circular Waveguide),23G,1800mm,With English doc
52443312 | SideStrut2018 | Microwave structural Accessory,optional Side Strut,2m,for UHP-M 1.8m antenna
52443318 | SideStrut1509&12 | Microwave structural Accessory,optional Side Strut,1.5m,for UHP-M 0.9m&1.2m antenna
Combiner Unit
Enhanced Combining and Distribution Unit
52440746 | EHD0AA301 | Microwave Accessory,Coupler,6G,UDR70,3dB XMC,With English doc
52440559 | EHD0CB301 | Microwave Accessory,Coupler,7&8G,UBR84,3dB XMC,With English doc
52440645 | C11B03RRC | Microwave Accessory,Coupler,10/11G,UBR100,3dB XMC,With English doc
52440570 | EHD0FD301 | Microwave Accessory,Coupler,13G,UBR120,3dB XMC,With English doc
52440561 | EHD0GE301 | Microwave Accessory,Coupler,15G,UBR140,3dB XMC,With English doc
52440572 | EHD0HF301 | Microwave Accessory,Coupler,18G,UBR220,3dB XMC,With English doc
52440563 | EHD0IF301 | Microwave Accessory,Coupler,23G,UBR220,3dB XMC,With English doc
52440597 | EHD0JF301 | Microwave Accessory,Coupler,26G,UBR220,3dB XMC,With English doc
52440714 | EHD0KG301 | Microwave Accessory,Coupler,28G,UBR320,3dB XMC,With English doc
52440716 | EHD0LG301 | Microwave Accessory,Coupler,32G,UBR320,3dB XMC,With English doc
52440599 | EHD0MG301 | Microwave Accessory,Coupler,38G,UBR320,3dB XMC,With English doc
52440637 | EHD0NH301 | Microwave Accessory,Coupler,42G,UG383/U-R400,3dB XMC,With English doc
52440747 | EHD0AA601 | Microwave Accessory,Coupler,6G,UDR70,6dB XMC,With English doc
52440560 | EHD0CB601 | Microwave Accessory,Coupler,7&8G,UBR84,6dB XMC,With English doc
52440646 | C11U06RRC | Microwave Accessory,Coupler,10/11G,UBR100,6dB XMC,With English doc
52440571 | EHD0FD601 | Microwave Accessory,Coupler,13G,UBR120,6dB XMC,With English doc
52440562 | EHD0GE601 | Microwave Accessory,Coupler,15G,UBR140,6dB XMC,With English doc
52440573 | EHD0HF601 | Microwave Accessory,Coupler,18G,UBR220,6dB XMC,With English doc
52440564 | EHD0IF601 | Microwave Accessory,Coupler,23G,UBR220,6dB XMC,With English doc
52440598 | EHD0JF601 | Microwave Accessory,Coupler,26G,UBR220,6dB XMC,With English doc
52440715 | EHD0KG601 | Microwave Accessory,Coupler,28G,UBR320,6dB XMC,With English doc
52440717 | EHD0LG601 | Microwave Accessory,Coupler,32G,UBR320,6dB XMC,With English doc
52440600 | EHD0MG601 | Microwave Accessory,Coupler,38G,UBR320,6dB XMC,With English doc
52440638 | EHD0NH601 | Microwave Accessory,Coupler,42G,UG383/U-R400,6dB XMC,With English doc
4 Ports Coupler Unit for XMC
52442744 | C15BRRCQ | Microwave Coupler,4 ports coupler,15GHz,UBR140,20dB.,balance,English
52442745 | C18BRRCQ | Microwave Coupler,4 ports coupler,18GHz,UBR220,20dB.,balance,English
52442746 | C23BRRCQ | Microwave Coupler,4 ports coupler,23GHz,UBR220,20dB.,balance,English
52442747 | C26BRRCQ | Microwave Coupler,4 ports coupler,26GHz,UBR220,20dB.,balance,English
52442748 | C28BRRCQ | Microwave Coupler,4 ports coupler,28GHz,UBR320,20dB.,balance,English
52442749 | C32BRRCQ | Microwave Coupler,4 ports coupler,32GHz,UBR320,20dB.,balance,English
52442750 | C38BRRCQ | Microwave Coupler,4 ports coupler,38GHz,UBR320,20dB.,balance,English
Coupler&OMT for XMC-5D
Flat Coupler for XMC-5D
52443064 | C13B03-5D-F | Microwave Coupler,Flat Coupler,13G,IEC153-R140,3dB,For XMC-5D,English
52443065 | C15B03-5D-F | Microwave Coupler,Flat Coupler,15G,IEC153-R140,3dB,For XMC-5D,English
52443066 | C18B03-5D-F | Microwave Coupler,Flat Coupler,18G,IEC153-R220,3dB,For XMC-5D,English
3dB Dual Coupler for XMC-5D
52443067 | C13&15B03-5D-D | Microwave Coupler,Dual Coupler,13&15G,IEC153-R140,3dB,For XMC-5D,English
52443068 | C18B03-5D-D | Microwave Coupler,Dual Coupler,18G,IEC153-R220,3dB,For XMC-5D,English
6dB Dual Coupler for XMC-5D
52443069 | C13&15U06-5D-D | Microwave Coupler,Dual Coupler,13&15G,IEC153-R140,6dB,For XMC-5D,English
52443070 | C18U06-5D-D | Microwave Coupler,Dual Coupler,18G,IEC153-R220,6dB,For XMC-5D,English
Flat OMT for XMC-5D and UHP S2D Antenna
52443159 | OMT13-5D-S2D | Microwave Accessory,OMT,13G,153IEC-R140,For XMC-5D and UHP S2D antenna,With English doc
52443160 | OMT15-5D-S2D | Microwave Accessory,OMT,15G,153IEC-R140,For XMC-5D and UHP S2D antenna,With English doc
52443161 | OMT18-5D-S2D | Microwave Accessory,OMT,18G,153IEC-R220,For XMC ODU-5D and UHP S2D antenna,With English doc
Flexible Waveguide
Flexible Waveguide
52440753 | AF0ECD00 | Microwave Accessory,Flexible waveguide,10&11G,0.6m,PBR100,with English doc
52440754 | AF0FDD00 | Microwave Accessory,Flexible waveguide,13G,0.6m,PBR120,with English doc
52440755 | AF0GED00 | Microwave Accessory,Flexible waveguide,15G,0.6m,PBR140,with English doc
52440756 | AF0HFD00 | Microwave Accessory,Flexible waveguide,18&23&26G,0.6m,PBR220,with English doc
52440757 | AF0KGD00 | Microwave Accessory,Flexible waveguide,28&32&38G,0.6m,PBR320,with English doc
52440748 | AF0AAA00 | Microwave Accessory,Flexible waveguide,6G,0.9m,PDR70,With Flange shim,With English doc
52440607 | AF0CBA00 | Microwave Accessory,Flexible Waveguide,7/8G,0.9m,PBR84,With English doc
52440608 | AF0ECA00 | Microwave Accessory,Flexible Waveguide,10/11G,0.9m,PBR100,With English doc
52440609 | AF0FDA00 | Microwave Accessory,Flexible Waveguide,13G,0.9m,PBR120,With English doc
52440610 | AF0GEA00 | Microwave Accessory,Flexible Waveguide,15G,0.9m,PBR140,With English doc
52440611 | AF0HFA00 | Microwave Accessory,Flexible Waveguide,18/23/26G,0.9m,PBR220,With English doc
52440612 | AF0KGA00 | Microwave Accessory,Flexible Waveguide,28/32/38G,0.9m,PBR320,With English doc
52440713 | AF0NHA00 | Microwave Accessory,Flexible Waveguide,42G,0.9m,UG383/U-R400,With English doc
52440749 | AF0AAB00 | Microwave Accessory,Flexible Waveguide,6G,1.2m,PDR70,With Flange shim,With English doc
52440601 | AF0CBB00 | Microwave Accessory,Flexible Waveguide,7/8G,1.2m,PBR84,With English doc
52440602 | AF0ECB00 | Microwave Accessory,Flexible Waveguide,10/11G,1.2m,PBR100,With English doc
52440603 | AF0FDB00 | Microwave Accessory,Flexible Waveguide,13G,1.2m,PBR120,With English doc
52440750 | AF0AAC00 | Microwave Accessory,Flexible Waveguide,6G,1.8m,PDR70,With Flange shim,With English doc
52440604 | AF0CBC00 | Microwave Accessory,Flexible Waveguide,7/8G,1.8m,PBR84,With English doc
52440605 | AF0ECC00 | Microwave Accessory,Flexible Waveguide,10/11G,1.8m,PBR100,With English doc
52440606 | AF0FDC00 | Microwave Accessory,Flexible Waveguide,13G,1.8m,PBR120,With English doc
MicroWave,Flange Adapter
52440452 | L6&U6G-0.1m-PDR70/PDR70 | Microwave Accessory,Flange Adapter,L6&U6G,PDR70/PDR70
52440454 | 7&8G-0.05m-UDR84/UBR84 | Microwave Accessory,Flange Adapter,7&8G,UDR84/UBR84
52440455 | 7&8G-0.05m-PDR84/UBR84 | Microwave Accessory,Flange Adapter,7&8G,PDR84/UBR84
52440456 | 7&8G-0.1m-PDR70/UBR84 | Microwave Accessory,Flange Adapter,7&8G,PDR70/UBR84
52440457 | 11G-0.05m-UDR100/UBR100 | Microwave Accessory,Flange Adapter,11G,UDR100/UBR100
52440458 | 11G-0.1m-UBR100/UBR100 | Microwave Accessory,Flange Adapter,11G,UBR100/UBR100
52440459 | 11G-0.05m-PDR100/UBR100 | Microwave Accessory,Flange Adapter,11G,PDR100/UBR100
52440460 | 11G-0.1m-PBR120/UBR100 | Microwave Accessory,Flange Adapter,11G,PBR120/UBR100
52440461 | 13G-0.1m-UBR120/UBR120 | Microwave Accessory,Flange Adapter,13G,UBR120/UBR120
52440462 | 13G-0.05m-PDR120/UBR120 | Microwave Accessory,Flange Adapter,13G,PDR120/UBR120
52440463 | 13G-0.05m-PBR140/UBR120 | Microwave Accessory,Flange Adapter,13G,PBR140/UBR120
52440464 | 15G-0.1m-UBR140/UBR140 | Microwave Accessory,Flange Adapter,15G,UBR140/UBR140
52440465 | 18G/23G/26G-0.1m-UBR220/UBR220 | Microwave Accessory,Flange Adapter,18G/23G/26G,UBR220/UBR220
52440466 | 18G/23G/26G-0.1m-PBR260/UBR220 | Microwave Accessory,Flange Adapter,18G/23G/26G,PBR260/UBR220
52440467 | 18G/23G/26G-0.1m-UBR260/UBR220 | Microwave Accessory,Flange Adapter,18G/23G/26G,UBR260/UBR220
52440468 | 32G/38G-0.1m-UBR320/UBR320 | Microwave Accessory,Flange Adapter,32G/38G,UBR320/UBR320
ODU Adapter
ODU Adapter for XMC-5D
Adaptor for XMC-5D
52443071 | FA13-5D | Microwave structural Accessory,Flange Adaptor,13G,UBR120,For XMC-5D,With English doc
52443072 | FA15-5D | Microwave structural Accessory,Flange Adaptor,15G,UBR140,For XMC-5D,With English doc
52443073 | FA18&23-5D | Microwave structural Accessory,Flange Adaptor,18G&23G,UBR220,For XMC-5D,With English doc
Software License Package Model
Software License Package & SnS Annual Fee
88034VMM | LSL9BSPS04 | RTN 950A Basic Software Package (Per Subrack)
88034VHJ | LSL9SEPS00 | Spectrum Efficiency Increased Package (Per IF)
88034VHK | LSL9CSPS00 | Clock & Time Synchronization Package (Per Subrack)
88034VHL | LSL9PFPS00 | Protection Function Package (Per Subrack)
88034VHM | LSL9L3PS00 | L3 Networking Function Package (Per Subrack)
88034VHN | LSL9AEPS00 | Advanced Ethernet Data Function Package (Per Subrack)
88034VHP | LSL9MIPS00 | Operation & Maintenance Efficiency Increased Package (Per Subrack)
Value-Added Function
88030AFY | SL6SETH01001 | Link Transmission Capacity License,10M
88030ATP | SL6SETH02001 | Link Transmission Capacity License,20M
88030ATQ | SL6SETH05001 | Link Transmission Capacity License,50M
88030ATR | SL6SETH10001 | Link Transmission Capacity License,100M
88030ATS | SL6SETH15001 | Link Transmission Capacity License,150M
88030ATT | SL6SETH20001 | Link Transmission Capacity License,200M
88030ATU | SL6SETH30001 | Link Transmission Capacity License,300M
88030ATV | SL6SETH40001 | Link Transmission Capacity License,400M
88031EFE | LSL6ETHC09 | Link Transmission Capacity License,500M
88030TGY | LSL9CU1T20 | Upgrade from 10M to 20M
88030THA | LSL9CU2T50 | Upgrade from 20M to 50M
88030THB | LSL9CU5T100 | Upgrade from 50M to 100M
88030THC | LSL9CU1T150 | Upgrade from 100M to 150M
88030THD | LSL9CU15T200 | Upgrade from 150M to 200M
88030THE | LSL9CU2T300 | Upgrade from 200M to 300M
88030THF | LSL9CU3T400 | Upgrade from 300M to 400M
88031EFH | LSL9CU4T500 | Upgrade from 400M to 500M
88034VHE | LSL9TPAS00 | MW TP-Assist Function (Per Subrack)
88034VHF | LSL9MPLS00 | MPLS/MPLS-TP Function (Per Subrack)
88034VHG | LSL9NMSS00 | NMS Enhance Function (L2 DCN and SNMP GET/SET) (Per Subrack)
88031MQV | SL9S0MBITS02 | Capacity Fee (Per Mbits)
88031HTH | SL9S0MBITS01 | Capacity Upgrade Fee (Per Mbits)
88030AFX | SL6S000AMF01 | AM Function License
88030TPP | LSL9MPLS03 | MPLS Function for MW Hub node (Per Subrack)
88030TPQ | LSL91588V203 | 1588V2 Function for MW Hub node (Per Subrack)
88030TGN | LSL9BDAC01 | Bandwidth Accelerator License
88031CVK | LSL9RLAGL1 | Radio L1 LAG License
88030TGQ | LSL9RLAG01 | Radio L2 LAG License
88030TGR | LSL9ERPSP1 | ERPS Protection License
88030TGS | LSL9SNCPP1 | SNCP Protection License
88030TGT | LSL9SYNET1 | Synchronous Ethernet License
88030TGW | LSL9XPICS01 | XPIC License for MW Access node (Per IF&RF)
88031EFJ | SLDS0000GE01 | GE Port License (Per Port)
88031EFL | SLAS1024QAM1 | 1024QAM License (Per IF)
88031MQU | SLF1024QAMUP01 | 1024QAM Upgrade to 2048QAM Modulation Function(Per IF)
88034HDV | LSL98192S02 | 4096QAM Upgrade to 8192QAM Modulation Function(Per IF)
88031EFP | SLDSMPLSTP01 | MPLS-TP OAM License (Per Subrack)
82600629 | LNSDEDVFP01 | DCC View Function-Per RTN Equipment Fee
88031HTG | SL9SASSIST01 | TP-Assist Basic Function Fee for MW Hub node (Per Subrack)
88031YXL | SL9SASSIST02 | TP-Assist Enhanced Function Fee for MW Hub node (Per Subrack)
88037879 | ADMLICENSE | Multi-Channel Add/Drop Multiplexing License
88031QYV | LSL9WRED01 | WRED(Weighted Random Early Detection) QoS Function (Per Subrack)
88031QYW | LSL9SNMP01 | SNMP GET/SET Function (Per Subrack)
88031QYX | LSL9LLDP01 | LLDP(Link Layer Discovery Protocol) Function (Per Subrack)
88031WLJ | LSL9Y17310 | Y.1731 (for VPLS Service) Enhanced Function (Per Subrack)
88031WLK | LSL9HQOS01 | Hierarchical QOS Function (Per Subrack)
88031WLL | LSL9L2DCN2 | L2 DCN Enhanced Function (Per Subrack)
88032ELG | LSL9IPFPM1 | IP Performance Measure License (IP FPM) for MW Hub node (Per Subrack)
88032VNP | LSL9AESEN01 | AES Encryption Function (Per IF)
88033GYV | LSL9SDBF01 | Super Dual Band Function License(Per Board)
88033LVN | SLGBANDNT01 | Bandwidth Notification Function License
88032VNN | LSL9L3VPN01 | L3 Function for MW Hub Node (Per Subrack)
88035NUB | LSLENCPCS01 | Extend Non-Control Period for CLM Function (Per Day)
Hardware RTU
88034WHE | LSL9010S0R | RTU-Link Transmission Capacity 10M
88034WHF | LSL9020S0R | RTU-Link Transmission Capacity 20M
88034WHG | LSL9050S0R | RTU-Link Transmission Capacity 50M
88034WHH | LSL9100S0R | RTU-Link Transmission Capacity 100M
88034WHJ | LSL9150S0R | RTU-Link Transmission Capacity 150M
88034WHK | LSL9200S0R | RTU-Link Transmission Capacity 200M
88034WHL | LSL9300S0R | RTU-Link Transmission Capacity 300M
88034WHM | LSL9400S0R | RTU-Link Transmission Capacity 400M
88034WHN | LSL9500S0R | RTU-Link Transmission Capacity 500M
88034WHP | LSL9600S0R | RTU-Link Transmission Capacity 600M
88034WHQ | LSL9800S0R | RTU-Link Transmission Capacity 800M
88034WHR | LSL91K0S0R | RTU-Link Transmission Capacity 1000M
88034WHA | LSL9001S0R | RTU-1Mbits Capacity
88034WHC | LSL9U01S0R | RTU-1Mbits Capacity Upgrade
88034VLV | LSL9U10S00 | RTU-Upgrade 10M
88034VHB | LSL9U50S00 | RTU-Upgrade 50M
88034VHC | LSL9U1HS00 | RTU-Upgrade 100M
88034VHD | LSL9U2HS00 | RTU-Upgrade 200M
88034WGP | LSL9GEPS0R | RTU-GE Port (Per Port)
88034WGR | LSL9GEXS0R | RTU-10GE Port (Per Port)
88034WGV | LSL9SDBS0R | RTU-Super Dual Band (Per Board)
88034WGW | LSL9XANS0R | RTU-XPIC MW Access node (Per IF&RF)
88034WGX | LSL9XM6S0R | RTU-XPIC for ISM6 (Per IF)
88034WGY | LSL9XV3S0R | RTU-XPIC for ISV3 (Per IF)
88034RXU | LSL90LATS02 | RTU-Latency Optimization (Per IF)
88034RYP | LSL9BSERS02 | RTU-Buffer Size Expansion (Per IF)
88034RYQ | LSL9112RS02 | RTU-112MHz Channel Spacing (Per IF)
88033LVM | SLGMIMO01 | RTU-MIMO Function
88035FSU | LSL9CCICRS01 | RTU-CCIC Function for Interference Cancellation (Per Subrack)
88034HDW | LSL9CARS01 | RTU-Carrier Aggregation Function (Per ODU)
88035TEA | LSL9L3VPNS1R | RTU-L3 Function for MW Hub Node (Per Subrack)
Software
Quotation & Charge Item Collection
88035QAL | SLFS00V1R019 | RTN 950A Basic Software Package,V100R019(Per Subrack)
88031RGT | SLFSUPDATE01 | RTN 950A,Software Release Entitlement(Per Subrack,R(N)- &gt; R(N+1))
88031EET | SLASUPDATE02 | ODU Software Upgrade Fee
Installation Materials
IF Cable
25070138 | GM-JMP-2 | Coaxial Cable,Copper-clad Aluminium,50ohm,16mm,13mm,4.8mm,Black,1/2" Regular Cable
Installation Cable
4150592 | CPWRB10401 | Power Cable,10m,4mm^2,2*TB2PIN-I+4*T4^2GY,H07Z-K-4^2BL+H07Z-K-4^2B,For North America,LSZH
External Cable Set,RTN900,External Cable Suite-4mm^2(LSZH)
25030700 | XELECBW03 | Power Cable,450V/750V,H07Z-K UL3386,4mm^2,Black,45A,LSZH Cable,VDE,UL (Unit:meter)
25030701 | XELECBW02 | Power Cable,450V/750V,H07Z-K UL3386,4mm^2,Blue,45A,LSZH Cable,VDE,UL (Unit:meter)
25030730 | XELECBW05 | Power Cable,450V/750V,H07Z-K UL3386,4mm^2,Red,45A,LSZH Cable,VDE,UL (Unit:meter)
25030735 | C6004GY00 | Power Cable,450V/750V,H07Z-K UL3386,4mm^2,Gray,45A,LSZH Cable,VDE,UL (Unit:meter)
External Cable Set,Onsite Cable,Kit of 16mm^2 Power Cable and Terminal(LSZH)
25030586 | P-16mm^2-Blue-LSZH | Power Cable,450V/750V,H07Z-K UL3386,16mm^2,Blue,107A,LSZH Cable,VDE,UL (Unit:meter)
25030639 | P-16mm^2-Black-LSZH | Power Cable,450V/750V,H07Z-K UL3386,16mm^2,Black,107A,LSZH Cable,VDE,UL (Unit:meter)
25030640 | P-16mm^2-Y/G-LSZH | Power Cable,450V/750V,H07Z-K UL3386,16mm^2,Yellow/Green,107A,LSZH Cable,VDE,UL (Unit:meter)
25030722 | C1016RE01 | Power Cable,450V/750V,H07Z-K UL3386,16mm^2,Red,107A,LSZH Cable,VDE,UL (Unit:meter)
External Cable Set 227IEC02(RV),25mm^2(Blue,Black,Red,Yellow/Green)
25030101 | C1025BL00 | Power Cable,450V/750V,60227 IEC 02(RV),25mm^2,Blue,112A,CCC,CE (Unit:meter)
25030432 | C1025BK00 | Power Cable,450V/750V,60227 IEC 02(RV),25mm^2,Black,112A,CCC,CE (Unit:meter)
25030431 | C1025YG00 | Power Cable,450V/750V,60227 IEC 02(RV),25mm^2,Yellow/Green,112A,CCC,CE (Unit:meter)
25030433 | C1025RE00 | Power Cable,450V/750V,60227 IEC 02(RV),25mm^2,Red,112A,CCC,CE (Unit:meter)
Patch cord
Optical Product Line,External Optical Fiber Set(FC-LC)
14130198 | SS-OP-LC-FC-S-5 | Patch cord-FC/PC-LC/PC-Single mode-G.652D-2mm-5m-PVC-Yellow
14130197 | SS-OP-LC-FC-S-10 | Patch cord-FC/PC-LC/PC-Single mode-G.652D-2mm-10m-PVC-Yellow
14130665 | FSFL01001 | Patch Cord,LC/UPC,FC/UPC,Single-mode,10m,G.657A2,2mm
14130293 | SS-OP-LC-FC-S-15 | Patch cord-FC/PC-LC/PC-Single mode-G.652-2mm-15m-PVC-Yellow
14130274 | SS-OP-LC-FC-S-20 | Patch cord-FC/PC-LC/PC-Single mode-G.652D-2mm-20m-PVC-Yellow
14130666 | FSFL02001 | Patch Cord,LC/UPC,FC/UPC,Single-mode,20m,G.657A2,2mm
14130359 | SS-OP-LC-FC-S-25 | Patch cord-FC/PC-LC/PC-Single mode-G.652-2mm-25m-PVC-Yellow
14130278 | F000OPS01 | Patch cord-FC/PC-LC/PC-Single mode-G.652D-2mm-30m-PVC-Yellow
14130676 | FSFL03001 | Patch Cord,LC/UPC,FC/UPC,Single-mode,30m,G.657A2,2mm
14130291 | SS-OP-LC-FC-S-50 | Patch cord-FC/PC-LC/PC-Single mode-G.652-2mm-50m-PVC-Yellow
14130221 | SS-OP-LC-FC-M-10 | Patch cord-FC/PC-LC/PC-Multimode-A1b-2mm-10m-PVC-Orange
14130273 | SS-OP-LC-FC-M-20 | Patch cord-FC/PC-LC/PC-Multimode-A1b-2mm-20m-PVC-Orange
14130277 | SS-OP-LC-FC-M-30 | Patch cord-FC/PC-LC/PC-Multimode-A1b-2mm-30m-PVC-Orange
14130525 | LC-FC-S-10,LSZH | Patch Cord,LC/UPC,FC/UPC,Single-mode,10m,G.657A2,2mm,LSZH
14130599 | LC-FC-S-20,LSZH | Patch Cord,LC/UPC,FC/UPC,Single-mode,20m,G.657A2,2mm,LSZH
Optical Product Line,External Optical Fiber Set(LC-LC)
14130195 | SS-OP-D-LC-S-5 | Patch cord-LC/PC-LC/PC-Single mode-G.652D-2mm-5m-PVC-Yellow
14130199 | SS-OP-D-LC-S-10 | Patch cord-LC/PC-LC/PC-Single mode-G.652D-2mm-10m-PVC-Yellow
14130669 | FSLL01003 | Patch Cord,LC/UPC,LC/UPC,Single-mode,10m,G.657A2,2mm
14130541 | SS-OP-LC-LC-S-15 | Patch cord-LC/PC-LC/PC-Single mode-G.652D-2mm-15m-PVC-Yellow
14130251 | SS-OP-D-LC-S-20 | Patch cord-LC/PC-LC/PC-Single mode-G.652-2mm-20m-PVC-Yellow
14130670 | FSLL02003 | Patch Cord,LC/UPC,LC/UPC,Single-mode,20m,G.657A2,2mm
14130598 | LC-LC-S-20,LSZH | Patch Cord,LC/UPC,LC/UPC,Single-mode,20m,G.657A2,2mm,LSZH
14130282 | SS-OP-D-LC-S-30 | Patch cord-LC/PC-LC/PC-Single mode-G.652-2mm-30m-PVC-Yellow
14130671 | FSLL03001 | Patch Cord,LC/UPC,LC/UPC,Single-mode,30m,G.657A2,2mm
14130296 | SS-OP-D-LC-M-5 | Patch cord-LC/PC-LC/PC-Multimode-A1b-2mm-5m-PVC-Orange
14130222 | SS-OP-D-LC-M-10 | Patch cord-LC/PC-LC/PC-Multimode-A1b-2mm-10m-PVC-Orange
14130295 | SS-OP-D-LC-M-20 | Patch cord-LC/PC-LC/PC-Multimode-A1b-2mm-20m-PVC-Orange
14130294 | SS-OP-D-LC-M-30 | Patch cord-LC/PC-LC/PC-Multimode-A1b-2mm-30m-PVC-Orange
Optical Product Line,External Optical Fiber Set(LC-SC)
14130193 | SS-OP-LC-SC-S-5 | Patch cord-LC/PC-SC/PC-Single mode-G.652-2mm-5m-PVC-Yellow
14130196 | SS-OP-LC-SC-S-10 | Patch cord-LC/PC-SC/PC-Single mode-G.652-2mm-10m-PVC-Yellow
14130680 | FSSL01001 | Patch Cord,LC/UPC,SC/UPC,Single-mode,10m,G.657A2,2mm
14130281 | SS-OP-LC-SC-S-15 | Patch cord-LC/PC-SC/PC-Single mode-G.652-2mm-15m-PVC-Yellow
14130280 | SS-OP-LC-SC-S-20 | Patch cord-LC/PC-SC/PC-Single mode-G.652-2mm-20m-PVC-Yellow
14130685 | FSSL02001 | Patch Cord,LC/UPC,SC/UPC,Single-mode,20m,G.657A2,2mm
14130544 | SS-OP-LC-SC-S-25 | Patch cord-LC/PC-SC/PC-Single mode-G.652D-2mm-25m-PVC-Yellow
14130276 | SS-OP-LC-SC-S-30 | Patch cord-LC/PC-SC/PC-Single mode-G.652D-2mm-30m-PVC-Yellow
14130682 | FSSL03001 | Patch Cord,LC/UPC,SC/UPC,Single-mode,30m,G.657A2,2mm
14130312 | SS-OP-LC-SC-S-50 | Patch cord-LC/PC-SC/PC-Single mode-G.652-2mm-50m-PVC-Yellow
14130223 | SS-OP-LC-SC-M-10 | Patch cord-LC/PC-SC/PC-Multimode-A1b-2mm-10m-PVC-Orange
14130279 | SS-OP-LC-SC-M-20 | Patch cord-LC/PC-SC/PC-Multimode-A1b-2mm-20m-PVC-Orange
14130600 | LC-SC-S-20,LSZH | Patch Cord,LC/UPC,SC/UPC,Single-mode,20m,G.657A2,2mm,LSZH
Accessories
45030021 | SS-OP-ATN-LC-5 | Fixed Optical Attenuator,1260nm~1620nm-5dB-LC/PC-45dB
45030036 | SS-OP-ATN-LC-7 | Fixed Optical Attenuator,1260nm~1620nm,7dB,LC/PC,45dB
45030016 | SS-OP-VATN-LC | Optical Tunable Attenuator,Manual(Single),1300~1610nm,2~30dB,1.5dB,40dB,2mm*2.5m LC/PC
45010076 | SS-1620-LC-LC-S-1 | Optical Coupler,Single Mode,1*2,1260nm~1620nm,+/-180nm,50/50,LC/PC,0.9mm,1m, SMF-28 with 900 um loose tube, &lt; 0.15dB,Two Kinds Of Packaging
45010082 | OOC120M02 | Optical Splitter,Multimode,1*2,850nm,+/-20nm,50/50,LC/PC,0.9mm,0.8m,62.5/125um Multi-Mode fiber With 900um loose tube,0dB,Two kinds Of Packaging
2210181 | TOOLS | Auxiliary Tool,Installation Kit of SDH (20 pcs)/ With Configuration List/Russia type plug,NULL,only applied w/i Huawei Internal
2210187 | TOOLS | Auxiliary Tool,SDH assembly kitting box-not include electric tool,NULL,only applied w/i Huawei Internal,w/ config
2081507 | DDF02 | 16E1 DDF Unit
25050289 | SL9CUTPCAT5E | Twisted-Pair Cable,100ohm,UTP CAT5E,0.5mm,24AWG,8Cores,Grey,For North America
27150158 | SSH-12 | Antenna Feeder Accessories,Cable Fixing Clamp,Stackable Snap-in hanger,For 1/2" Super-Flexible and 1/2" Coaxial Feeder Cable,For North America
27150162 | UA-3 | Antenna Feeder Accessories,Adapter for Snap-in Hanger,Univeral Angle Adapter,with 3/4" in through hole,For North America
27150167 | 31670-3 | Antenna Feeder Accessories,Round Member Adapter,For 3"~4" in round members,For North America
21211378 | Cutting Shell-01 | 7&8G Antenna Adapter
21211491 | Cutting Shell-06 | 10_11G Antenna Adapter
21211445 | Cutting Shell-04 | 13G Antenna Adapter
21211379 | Cutting Shell-02 | 15G Antenna Adapter
21211380 | Cutting Shell-03 | 18&23&26G Antenna Adapter
21211476 | Cutting Shell-05 | 38G Antenna Adapter
52440729 | AA07R | Microwave Accessory,Antenna Adapter,7&8G,AA07R-HW/XMC,1.025''dia,XMC to R
52440730 | AA10R | Microwave Accessory,Antenna Adapter,10&11G,AA10R-HW/XMC,153IEC-R100,XMC to R
52440731 | AA13R | Microwave Accessory,Antenna Adapter,13G,AA13R-HW/XMC,153IEC-R120,XMC to R
52440732 | AA15R | Microwave Accessory,Antenna Adapter,15G,AA15R-HW/XMC,153IEC-R140,XMC to R
52440733 | AA23R | Microwave Accessory,Antenna Adapter,18&23&26G,AA23R-HW/XMC,153IEC-R220,XMC to R
52440734 | AA32R | Microwave Accessory,Antenna Adapter,28&32G,AA32R-HW/XMC,153IEC-R320,XMC to R
52440735 | AA38R | Microwave Accessory,Antenna Adapter,38G,AA38R-HW/XMC,0.219''dia,XMC to R
52440595 | E0STRUT04 | Microwave Accessory-1.5m-Andrew Antenna swaybar for 1m-With English doc
52440487 | E0STRUT01 | Microwave Accessory-1.55m-ANDREW 1.2m,1.8m microwave antenna inboard side strut kit --with English doc
52443079 | SideStrut1506 | Microwave structural Accessory,Side Strut,1.5m,For 0.6m Antenna,With English doc
52440718 | ASS1512 | Microwave Accessory,Side Strut,1.5m,for UHP 1.2m antenna
52440719 | ASS2018 | Microwave Accessory,Side Strut,2m,for UHP 1.8m antenna
52441520 | MD-CS-B | Microwave structural Accessory,Antenna Side Strut Clamp,for andrew 2.4m3.0m3.7m antenna,With English doc
14040575 | X0BNC7501 | RF Coaxial Connector,BNC,75ohm,Straight Plug,Male,Matching SYFVZP-MC-75-1-1
14040576 | X00L97501 | RF Coaxial Connector,L9,75ohm,Straight Plug,Male,Matching SYFVZP-MC-75-1-1
14040577 | X0SMB7501 | RF Coaxial Connector,SMB,75ohm,Straight Plug,Female,Matching SYFVZP-MC-75-1-1
14040570 | ACNNTN001 | Coaxial Connector,N,50ohm,Angle Adapter,N(male)-N(female)
02231XVW | SL9SFPK01 | single-mode eSFP kit (for 155M or GE),15km
2238083 | XPIC-Accessories | RTN 600 IFX Board Delivery Accessories
2239668 | SLAX00PACK01 | RTN 900 Microwave Engineering Accessories Package
02230HNH | SL9XIOIANA01 | IF/ODU Installation Accessories(1/2 inch generally) (NA+Local)
IF/ODU Installation Accessories(1/2 inch generally) (Only for North America)
02230GUY | IFODU-1PER2NA01 | IF/ODU Installation Accessories(1/2 inch generally) (HWA)
02232TBW | IFODU-1-2R | IF/ODU Installation Accessories(1/2 inch Regular)
02232UUS | IFODU5DX503 | XMC-5D Installation Accessories(5D)
02232UUV | IFODU5DX501 | XMC-5D Installation Accessories(5D)
02232UUU | IFODU5DX502 | XMC-5D Installation Accessories(5D)
02232UUR | IFODU-1-2-X5 | XMC-5D Installation Accessories(1/2 inch)
02232UUQ | IFODU-1-2R1 | XMC-5D Installation Accessories(1/2 inch Regular)
02232UUP | IFODURGX501 | XMC-5D Installation Accessories(RG-8U)
02232UUN | IFODURGX502 | XMC-5D Installation Accessories(RG-8U)
02230HNJ | SL9XIDUIMNA1 | RTN900 IDU Required Delivery Accessory, Installation Material (NA+Local)
02231XKP | SL9IDU02-Accessories | OptiX RTN 950/950A IDU Required Installation Material Including Cat.5e Cable+ Power Cable+16E1 Cable,only for India
21150668 | Twistflex Hanger 15G-42G | Twistflex Hanger (15G~42G)
21150785 | Twistflex Hanger 6G-13G | Twistflex Hanger 6G~13G
21153497 | SL9RBRACKET2 | XMC-2/XMC-3 Separate Mounting Bracket,Pole installation Kit
52443074 | MountingBracket | Microwave structural Accessory,ODU Separate Mounting Bracket with Pole Installation Kit,With English doc
28050001 | ESD-Proventive wrist strap | Wrist Strap
Reused Accessories for Microwave
Reused Accessories for IF cable
4047780 | CRF0RG223 | Single Cable,RF Cable,2m,TNC50AM-III,RG223/U,N50SF-V
02230XRE | IFCable-Accessories-Reuse | IF/ODU IF Cable Reuse Accessories
Reused adapter of XMC interface
Reused adapter of XMC interface 7&8GHz
52440792 | AA7H-ES_1 | Microwave electric Accessory,Antenna Adapter,7&8G,AA7H-ES_1,With English doc
52440795 | AA7H-ES_2 | Microwave electric Accessory,Antenna Adapter,7&8G,AA7H-ES_2,With English doc
52440827 | AA07H-NX_1 | Microwave electric Accessory,Antenna Adapter,7&8G,AA07H-NX_1,With English doc
52440833 | AA07H-SMSv | Microwave electric Accessory,Antenna Adapter,7&8G,AA07H-SMS,With English doc
52440801 | AA7&8H_SST_1 | Microwave electric Accessory,Antenna Adapter,7&8G,AA7&8H-SST_1,With English doc
52440840 | AA07H-CE_2 | Microwave electric Accessory,Antenna Adapter,7&8G,AA07H-CE_2,With English doc
52440900 | AA7&8H-AC_2 | Microwave electric Accessory,Antenna Adapter,7G&8G,AA7&8H-AC_2,With English doc
52440903 | AA7&8H-SA | Microwave electric Accessory,Antenna Adapter,7G&8G,AA7&8H-SA,With English doc
Reused adapter of XMC interface 10&11GHz
52440879 | AA11H-ES_2 | Microwave electric Accessory,Antenna Adapter,11G,AA11H-ES_2,With English doc
52440820 | AA11H-NO | Microwave electric Accessory,Antenna Adapter,11G,AA11H-NO,With English doc
52440884 | AA11H-SMS | Microwave electric Accessory,Antenna Adapter,11G,AA11H-SMS,With English doc
52440886 | AA11H-SST_1 | Microwave electric Accessory,Antenna Adapter,11G,AA11H-SST_1,With English doc
52440887 | AA11H-CE_1 | Microwave electric Accessory,Antenna Adapter,11G,AA11H-CE_1,With English doc
52440893 | AA11H-CE_2 | Microwave electric Accessory,Antenna Adapter,11G,AA11H-CE_2,With English doc
52440901 | AA11H-AC_2 | Microwave electric Accessory,Antenna Adapter,11G,AA11H-AC_2,With English doc
52440904 | AA11H-SA | Microwave electric Accessory,Antenna Adapter,11G,AA11H-SA,With English doc
Reused adapter of XMC interface 13GHz
52440796 | AA13H-ES_2 | Microwave electric Accessory,Antenna Adapter,13G,AA13H-ES_2,With English doc
52440821 | AA13H-NO | Microwave electric Accessory,Antenna Adapter,13G,AA13H-NO,With English doc
52440828 | AA13H-NX_1 | Microwave electric Accessory,Antenna Adapter,13G,AA13H-NX_1,With English doc
52440885 | AA13H-SMS | Microwave electric Accessory,Antenna Adapter,13G,AA13H-SMS,With English doc
52440802 | AA13H_SST_1 | Microwave electric Accessory,Antenna Adapter,13G,AA13H-SST_1,With English doc
52440888 | AA13H-CE_1 | Microwave electric Accessory,Antenna Adapter,13G,AA13H-CE_1,With English doc
52440894 | AA13H-CE_2 | Microwave electric Accessory,Antenna Adapter,13G,AA13H-CE_2,With English doc
52440902 | AA13H-AC_2 | Microwave electric Accessory,Antenna Adapter,13G,AA13H-AC_2,With English doc
52440905 | AA13H-SA | Microwave electric Accessory,Antenna Adapter,13G,AA13H-SA,With English doc
Reused adapter of XMC interface 15GHz
52440793 | AA15H-ES_1 | Microwave electric Accessory,Antenna Adapter,15G,AA15H-ES_1,With English doc
52440797 | AA15H-ES_2 | Microwave electric Accessory,Antenna Adapter,15G,AA15H-ES_2,With English doc
52440822 | AA15H-NO | Microwave electric Accessory,Antenna Adapter,15G,AA15H-NO,With English doc
52440829 | AA15H-NX_1 | Microwave electric Accessory,Antenna Adapter,15G,AA15H-NX_1,With English doc
52440834 | AA15H-SMS | Microwave electric Accessory,Antenna Adapter,15G,AA15H-SMS,With English doc
52440803 | AA15H_SST_1 | Microwave electric Accessory,Antenna Adapter,15G,AA15H-SST_1,With English doc
52440837 | AA15H-CE_1 | Microwave electric Accessory,Antenna adapter,15G,AA15H-CE_1,With English doc
52440841 | AA15H-CE_2 | Microwave electric Accessory,Antenna Adapter,15G,AA15H-CE_2,With English doc
52440867 | AA15H-AC_2 | Microwave electric Accessory,Antenna Adapter,15G,AA15H-AC_2,With English doc
52440906 | AA15H-SA | Microwave electric Accessory,Antenna Adapter,15G,AA15H-SA,With English doc
Reused adapter of XMC interface 18&23&26GHz
52440794 | AA18H-ES_1 | Microwave electric Accessory,Antenna Adapter,18G,AA18H-ES_1,With English doc
52440798 | AA18H-ES_2 | Microwave electric Accessory,Antenna Adapter,18G,AA18H-ES_2,With English doc
52440823 | AA18H-NO | Microwave electric Accessory,Antenna Adapter,18G,AA18H-NO,With English doc
52440830 | AA18H-NX_1 | Microwave electric Accessory,Antenna Adapter,18G,AA18H-NX_1,With English doc
52440835 | AA18H-SMS | Microwave electric Accessory,Antenna Adapter,18G,AA18H-SMS,With English doc
52440804 | AA18&23H_SST_1 | Microwave electric Accessory,Antenna Adapter,18G&23G&26G,AA18&23&26H-SST_1,With English doc
52440838 | AA18H-CE_1 | Microwave electric Accessory,Antenna adapter,18G,AA18H-CE_1,With English doc
52440842 | AA18H-CE_2 | Microwave electric Accessory,Antenna Adapter,18G&23G&26G,AA18H-CE_2,With English doc
52440870 | AA18&23&26H-AC_2 | Microwave electric Accessory,Antenna Adapter,18G&23G&26G,AA18&23&26H-AC_2,With English doc
52440907 | AA18&23&26H-SA | Microwave electric Accessory,Antenna Adapter,18G&23G&26G,AA18&23&26H-SA,With English doc
52440818 | AA23H-ES_1 | Microwave electric Accessory,Antenna Adapter,23G,AA23H-ES_1,With English doc
52440799 | AA23H-ES_2 | Microwave electric Accessory,Antenna Adapter,23G,AA23H-ES_2,With English doc
52440824 | AA23H-NO | Microwave electric Accessory,Antenna Adapter,23G,AA23H-NO,With English doc
52440831 | AA23H-NX_1 | Microwave electric Accessory,Antenna Adapter,23G&26G,AA23H-NX_1,With English doc
52440836 | AA23H-SMS | Microwave electric Accessory,Antenna Adapter,23G&26G,AA23&26H-SMS,With English doc
52440839 | 52440839 | Microwave electric Accessory,Antenna adapter,23G,AA23H-CE_1,With English doc
52440819 | AA26H-ES_2 | Microwave electric Accessory,Antenna Adapter,26G,AA26H-ES_2,With English doc
52440825 | AA26H-NO | Microwave electric Accessory,Antenna Adapter,26G,AA26H-NO,With English doc
52440889 | AA26H-CE_1 | Microwave electric Accessory,Antenna Adapter,26G,AA26H-CE_1,With English doc
Reused adapter of XMC interface 28&32&38GHz
52440880 | AA28H-ES_2 | Microwave electric Accessory,Antenna Adapter,28G,AA28H-ES_2,With English doc
52440882 | AA28H-NX_1 | Microwave electric Accessory,Antenna Adapter,28G,AA28H-NX_1,With English doc
52440869 | AA28&32&38H-SMS | Microwave electric Accessory,Antenna Adapter,28G&32G&38G,AA28&32&38H-SMS,With English doc
52440805 | AA28&38H-SST_1 | Microwave electric Accessory,Antenna Adapter,28G&32G&38G,AA28&32&38H-SST_1,With English doc
52440890 | AA28H-CE_1 | Microwave electric Accessory,Antenna Adapter,28G,AA28H-CE_1,With English doc
52440895 | AA28&32&38H-CE_2 | Microwave electric Accessory,Antenna Adapter,28G&32G&38G,AA28&32&38H-CE_2,With English doc
52440868 | AA28&32&38H-AC_2 | Microwave electric Accessory,Antenna Adapter,28G&32G&38G,AA28&32&38H-AC_2,With English doc
52440908 | AA28&38H-SA | Microwave electric Accessory,Antenna Adapter,28G&38G,AA28&38H-SA,With English doc
52440881 | AA32H-ES_2 | Microwave electric Accessory,Antenna Adapter,32G,AA32H-ES_2,With English doc
52440883 | AA32H-NX_1 | Microwave electric Accessory,Antenna Adapter,32G,AA32H-NX_1,With English doc
52440891 | AA32H-CE_1 | Microwave electric Accessory,Antenna Adapter,32G,AA32H-CE_1,With English doc
52440800 | AA38H-ES_2 | Microwave electric Accessory,Antenna Adapter,38G,AA38H-ES_2,With English doc
52440826 | AA38H-NO | Microwave electric Accessory,Antenna Adapter,38G,AA38H-NO,With English doc
52440832 | AA38H-NX_1 | Microwave electric Accessory,Antenna Adapter,38G,AA38H-NX_1,With English doc
52440892 | AA38H-CE_1 | Microwave electric Accessory,Antenna Adapter,38G,AA38H-CE_1,With English doc
27150087 | FEEDERCLB02 | Antenna Parts,Lightningproof & Earthing Clip for Intermediate Frequency Cable,Lock Ring Copper Sheet,M8 Screw,Configure Intermediate Frequency Cable
25030754 | C6025BLBK00 | Power Cable,600V/1000V,ZR-YJY,2x2.5mm^2,Gray(2Cores:Blue,Black),33A,LSZH Cable,for Switzerland (Unit:meter)
2237867 | DBS3900 | OVP-01 Signal Lightning Protection Unit Kit, O2
25030752 | C6060BLBK00 | Power Cable,600V/1000V,ZR-YJY,2x6mm^2,Gray(2Cores:Blue,Black),58A,LSZH Cable,for Switzerland (Unit:meter)
14130543 | SS-OP-LC-SC-S-3 | Patch Cord,LC/PC,SC/PC,Single-mode,3m,G.652D,2mm
14130334 | SS-OP-D-LC-S-1 | Patch Cord,LC/PC,LC/PC,Single-mode,1m,G.652D,2mm
14040301 | RFCCN50M5D | RF Coaxial Connector,N,50ohm,Straight/Plug,Male,Matching 5D Type Cable,Nut Installation,only for Microwave
14040302 | RFCCTNC50M5D | RF Coaxial Connector,Type TNC Connector,50ohm,Right Angle/Plug,Male,Matching 5D Type Cable,Nut Installation
Outdoor Cabinet Module
Signal Lightning Protection Unit
4070254 | C16E1A200 | Signal Cable,16E1 Transit Cable,75ohm,1m,Anea 96F-III,SYFVZP75-1.1/0.26*32(S),4*D25M,+45deg
4046009 | NL-RJ45-RJ45-1m | Single Cable,Shielding Straight Through Cable,1.00m,MP8-IV,CC4P0.5P430U(S),MP8-IV,LSZH
4046045 | CSST02002 | Single Cable,Shielding Straight Through Cable,20m,MP8-IV,CC4P0.5P430U(S),MP8-IV,LSZH
04070332-002 | SLEC0CC4P020 | Signal Cable,Shielded Straight Through Cable,20m,MP8-XI,CC4P0.5PB(S),MP8-XI,Outdoor Cable
Outdoor Cabinet Delivery Accessories
25030586 | P-16mm^2-Blue-LSZH | Power Cable,450V/750V,H07Z-K UL3386,16mm^2,Blue,107A,LSZH Cable,VDE,UL (Unit:meter)
25030639 | P-16mm^2-Black-LSZH | Power Cable,450V/750V,H07Z-K UL3386,16mm^2,Black,107A,LSZH Cable,VDE,UL (Unit:meter)
25030715 | C1004BK01 | Power Cable,600V/1000V,RV-K,3x4mm^2,Black(3Cores:Brown,Blue,Yellow/Green),36A,Non-shielding Outdoor Cable,CE (Unit:meter)
25030640 | P-16mm^2-Y/G-LSZH | Power Cable,450V/750V,H07Z-K UL3386,16mm^2,Yellow/Green,107A,LSZH Cable,VDE,UL (Unit:meter)
220V/110V APM30H Ver.E Cabinet Installation Materials
25030230 | C1025BL01 | Power Cable,600V/1000V,ZA-RVV,25mm^2,Blue,112A,Single-core Double Insulation,CE (Unit:meter)
25031005 | C1025BR01 | Power Cable,600V/1000V,ZA-RVV,25mm^2,Brown,112A,Single-core Double Insulation,CE (Unit:meter)
25030260 | C1025YG01 | Power Cable,600V/1000V,ZA-RVV,25mm^2,Yellow/Green,112A,Single-core Double Insulation,CE (Unit:meter)
25031004 | C1006BK01 | Power Cable,600V/1000V,ZA-RVV,4x6mm^2,Black(4Cores:Brown,Black,Gray,Blue),46A,Outdoor Cable,CE (Unit:meter)
4047463 | CRJ450001 | Single Cable,Straight Through Cable,5m,MP8-IV,CC4P0.5PB(S),MP8-IV,Outdoor Cable
25030429 | C1016YG00 | Power Cable,450V/750V,60227 IEC 02(RV),16mm^2,Yellow/Green,85A,CCC,CE (Unit:meter)
25032790-002 | C1016YG03 | Electronic¦Electric Cable,1100V,Y(FR-LSH),16mm^2,Yellow/Green,107A,For India,BIS
25030640 | P-16mm^2-Y/G-LSZH | Power Cable,450V/750V,H07Z-K UL3386,16mm^2,Yellow/Green,107A,LSZH Cable,VDE,UL (Unit:meter)
25030667 | CPGN01002 | Power Cable,600V,UL1015,6AWG,Green,94A,UL (Unit:meter)
25032794-001 | C1025BL06 | Electronic¦Electric Cable,1100V,YY(FR-LSH),25mm^2,Blue,138A,For India,BIS
25032794-002 | C1025BR02 | Electronic¦Electric Cable,1100V,YY(FR-LSH),25mm^2,Brown,138A,For India,BIS
DC-48V APM30H Ver.E Cabinet Installation Materials
25030712 | C4515BK00 | Power Cable,450V/750V,H07RN-F,2x1.5mm^2,Black(2Cores:Brown,Blue),18.5A,Rubber Cable,VDE (Unit:meter)
25030430 | C1016BL00 | Power Cable,450V/750V,60227 IEC 02(RV),16mm^2,Blue,85A,CCC,CE (Unit:meter)
25032790-001 | C1016BL04 | Electronic¦Electric Cable,1100V,Y(FR-LSH),16mm^2,Blue,107A,For India,BIS
25030428 | C1016BK00 | Power Cable,450V/750V,60227 IEC 02(RV),16mm^2,Black,85A,CCC,CE (Unit:meter)
25032790 | C1016BK01 | Electronic¦Electric Cable,1100V,Y(FR-LSH),16mm^2,Black,107A,For India,BIS
25030586 | P-16mm^2-Blue-LSZH | Power Cable,450V/750V,H07Z-K UL3386,16mm^2,Blue,107A,LSZH Cable,VDE,UL (Unit:meter)
25030639 | P-16mm^2-Black-LSZH | Power Cable,450V/750V,H07Z-K UL3386,16mm^2,Black,107A,LSZH Cable,VDE,UL (Unit:meter)
25030737 | C1050GR00 | Power Cable, UL3386, 16mm^2, 450V, 107A, Gray
25030741 | C1035BL01 | Power Cable,450V/750V,H07Z-K UL3386,35mm^2,Blue,171A,LSZH Cable,VDE,UL (Unit:meter)
25030742 | C1035BK01 | Power Cable,450V/750V,H07Z-K UL3386,35mm^2,Black,171A,LSZH Cable,VDE,UL (Unit:meter)
25030739 | C1035GR00 | Power Cable,450V/750V,H07Z-K UL3386,35mm^2,Gray,171A,LSZH Cable,VDE,UL (Unit:meter)
25030002 | CP-480101 | Power Cable,450V/750V,60227 IEC 02(RV),4mm^2,Blue,36A,CCC,CE (Unit:meter)
25030144 | CPGND0101 | Power Cable,450V/750V,60227 IEC 02(RV),4mm^2,Black,36A,CCC,CE (Unit:meter)
25030117 | C1004RE00 | Power Cable,450V/750V,60227 IEC 02(RV),4mm^2,Red,36A,CCC,CE (Unit:meter)
25030701 | XELECBW02 | Power Cable,450V/750V,H07Z-K UL3386,4mm^2,Blue,45A,LSZH Cable,VDE,UL (Unit:meter)
25030700 | XELECBW03 | Power Cable,450V/750V,H07Z-K UL3386,4mm^2,Black,45A,LSZH Cable,VDE,UL (Unit:meter)
25030735 | C6004GY00 | Power Cable,450V/750V,H07Z-K UL3386,4mm^2,Gray,45A,LSZH Cable,VDE,UL (Unit:meter)
4047463 | CRJ450001 | Single Cable,Straight Through Cable,5m,MP8-IV,CC4P0.5PB(S),MP8-IV,Outdoor Cable
25030429 | C1016YG00 | Power Cable,450V/750V,60227 IEC 02(RV),16mm^2,Yellow/Green,85A,CCC,CE (Unit:meter)
25032790-002 | C1016YG03 | Electronic¦Electric Cable,1100V,Y(FR-LSH),16mm^2,Yellow/Green,107A,For India,BIS
25030640 | P-16mm^2-Y/G-LSZH | Power Cable,450V/750V,H07Z-K UL3386,16mm^2,Yellow/Green,107A,LSZH Cable,VDE,UL (Unit:meter)
25030667 | CPGN01002 | Power Cable,600V,UL1015,6AWG,Green,94A,UL (Unit:meter)
25030431 | C1025YG00 | Power Cable,450V/750V,60227 IEC 02(RV),25mm^2,Yellow/Green,112A,CCC,CE (Unit:meter)
25032791-002 | C1025YG03 | Electronic¦Electric Cable,1100V,Y(FR-LSH),25mm^2,Yellow/Green,138A,For India,BIS
25030696 | P-25mm^2-Olivine-LSZH | Power Cable,450V/750V,H07Z-K UL3386,25mm^2,Yellow/Green,138A,LSZH Cable,VDE,UL (Unit:meter)
IBBS200 Ver.E Cabinet Installation Materials
25032013-001 | C4550RD00 | Power Cable,450V/750V,HW-Superflex(125),50mm^2,Red,269A,LSZH,CE (Unit:meter)
25032013 | C4550BK00 | Power Cable,450V/750V,HW-Superflex(125),50mm^2,Black,269A,Super Flexible High Temperature LSZH,CE (Unit:meter)
25030708 | C6025BL00 | Power Cable,600V,UL3386,14AWG,Blue,28.5A,UL (Unit:meter)
25030709 | C6025BK00 | Power Cable,600V,UL3386,14AWG,Black,28.5A,UL (Unit:meter)
25030734 | C6025GY00 | Power Cable,600V,UL3386,14AWG,Gray,28.5A,UL (Unit:meter)
25030712 | C4515BK00 | Power Cable,450V/750V,H07RN-F,2x1.5mm^2,Black(2Cores:Brown,Blue),18.5A,Rubber Cable,VDE (Unit:meter)
25030429 | C1016YG00 | Power Cable,450V/750V,60227 IEC 02(RV),16mm^2,Yellow/Green,85A,CCC,CE (Unit:meter)
25032790-002 | C1016YG03 | Electronic¦Electric Cable,1100V,Y(FR-LSH),16mm^2,Yellow/Green,107A,For India,BIS
25030640 | P-16mm^2-Y/G-LSZH | Power Cable,450V/750V,H07Z-K UL3386,16mm^2,Yellow/Green,107A,LSZH Cable,VDE,UL (Unit:meter)
25030667 | CPGN01002 | Power Cable,600V,UL1015,6AWG,Green,94A,UL (Unit:meter)
DC-48V M50 Ver.A Cabinet Installation Materials
21152110 | PIEA09 | Installation Kit for IBBS20D
21150503 | DKBA407512 | Pole installation assembly-Steel sheet-for pole (D114~376mm)-Use for ONU60A outdoor cabinet
25033334 | C1006BB02 | Power Cable,600V/1000V,N2XCY & ZRJYVP,2x6mm^2,Black(2Cores:Blue,Brown),D,Shielding Outdoor Cable,CE (Unit:meter)
25033340 | C1006BB01 | Power Cable,600V/1000V,N2XC2Y,2x6mm^2,Black(2Cores:Blue,Brown),D,LSZH Shielding Outdoor Cable,CE (Unit:meter)
25033328 | C0610AWG01 | Power Cable,600V,UL2586-2x10AWG,Black(2Cores:Blue,Black),D,Shielding Outdoor Cable,UL (Unit:meter)
25033340-001 | C1006BG01 | Power Cable,600V/1000V,N2XC2Y,2x6mm^2,Black(2Cores:Blue,Gray),D,LSZH Shielding Outdoor Cable,CE (Unit:meter)
25033337 | C1006RB01 | Power Cable,600V/1000V,N2XCY & ZRJYVP,2x6mm^2,Black(2Cores:Red,Blue),D,Shielding Outdoor Cable,CE (Unit:meter)
25030429 | C1016YG00 | Power Cable,450V/750V,60227 IEC 02(RV),16mm^2,Yellow/Green,85A,CCC,CE (Unit:meter)
25030640 | P-16mm^2-Y/G-LSZH | Power Cable,450V/750V,H07Z-K UL3386,16mm^2,Yellow/Green,107A,LSZH Cable,VDE,UL (Unit:meter)
25032790-002 | C1016YG03 | Electronic¦Electric Cable,1100V,Y(FR-LSH),16mm^2,Yellow/Green,107A,For India,BIS
25030667 | CPGN01002 | Power Cable,600V,UL1015,6AWG,Green,94A,UL (Unit:meter)
25050014 | C0000FE00 | Twisted-Pair Cable,100ohm,Category 5e UTP,0.51mm,24AWG,8Cores,PANTONE 430U,Use with Plug:14080082
02231KAY | PTPIDU-Accessories | PTP Installation Material
Service Outlet Unit
2351753 | WD2Z1SOU | Service Outlet Unit
2351754 | WD2Z2SOU | Service Outlet Unit
2351755 | SVCOUT00 | Service Outlet Unit
2351810 | WD2Z4SOU | Service Outlet Unit
Materiel for Special Area
4130262 | CRF02TNC50AM | Radio Frequency Cable,2.0m,TNC50AM-III,RG223/U,N50SF,N Type Connector Bulkhead Mounting,For Substituting 99042MWD,All
4130263 | CRF03TNC50AM | Radio Frequency Cable,3.0m,TNC50AM-III,RG223/U,N50SF,N Type Connector Bulkhead Mounting,For Substituting 99042YPW,All
25030699 | CYG006MM01 | Power Cable,450V/750V,H07Z-K UL3386,6mm^2,Yellow/Green,58A,LSZH Cable,VDE,UL (Unit:meter)
25030707 | CWAPCYG00 | Power Cable,600V,UL3386,14AWG,Yellow/Green,28.5A,UL (Unit:meter)
14180251 | C04PPWR00 | Termi-Blok Stacking Connector,4PIN,Side Screw/Side Leading Wire
4040852 | CPGN00001 | Single Cable,PGND Cable,15m,OT6-4+OT6-8,UL1015,10AWG,105C,G&Y
2237985 | CCS6MM01 | 6mm^2 Power Cable Connector Set
52430222 | VHLPX1-26-2WH/C | Microwave Antenna,NEC,ANDREW,26G,300,HP,DUAL Polarization,Separate Mount
52430172 | SCX2-220CB | Microwave Antenna,NEC,RFS,23G,600,HP,DUAL Polarization,Separate Mount
52431512 | VHLPX1-38-2WH/B | Microwave Antenna,NEC,Andrew,38G,300mm,HP,Dual Polarization,Separate Mount,40.1dBi,1.6deg,30dB,With English doc
52430225 | VHLPX2-38-2WH/C | Microwave Antenna,NEC,ANDREW,38G,600,HP,DUAL Polarization,Separate Mount
52430158 | SCX2-127CB | Microwave Antenna,NEC,RFS,13G,600,HP,DUAL Polarization,Separate Mount
52430223 | VHLPX2-26-2WH/C | Microwave Antenna,NEC,ANDREW,26G,600,HP,DUAL Polarization,Separate Mount
52430168 | SCX2-142CB | Microwave Antenna,NEC,RFS,18G,600,HP,DUAL Polarization,Separate Mount
03020KJE | WD2DUSLP1000 | Lightning Protection Board
27150059 | FEEDERCLB01 | Antenna Feeder Accessories,Lightning Protection Grounding Clip,OptiX RTN 600,Configured With RG-8U IF Cable
16020028 | CirBreaker01 | Circuit-Breaker,Air Breaker,AC220V,32A,Single Pole,6KA,C characteristic,17.5*63.5*81Rail Mounting,Handle
14130543 | SS-OP-LC-SC-S-3 | Patch Cord,LC/PC,SC/PC,Single-mode,3m,G.652D,2mm
29041060 | ELABEl00 | Signal Cable label
28010262 | PVC000001 | Isolation Material,Corruagated PVC Pipe,50mm(2''),Black,replace BR97023007,For Brazil
27150180 | Hanger for RG8U Cable-C | Antenna Accessory, Hanger for RG8U Cable,C Type(multi-block),1 hanger fit for 4 cables(dia.10mm),replace BR97028298,For Brazil
21122215 | SE2545 | DID Panel, 16 Positions for 32 pcs IEC-169-13(f) 75 Ohm connecotor, 19" mount, 1 U
14040641 | IEC-169-13-75ohm-Male-RF75 | RF Coaxial Connector,IEC-169-13,75ohm,ANGULAR,Plug,Male,For RF75 0.4*2.5mm E1 cable,replace BR97022526,For Brazil
14040642 | IEC-169-13-75ohm-Female-RF75 | RF Coaxial Connector,IEC-169-13,75ohm,ANGULAR,Plug,Female, Panel Fixed, For RF75 0.25*1.2mm E1 cable,replace BR97022534,For Brazil
14131025 | SS-OP-LC-LC-S-40B | Patch cord,LC/PC,LC/PC,singlemode,G.652D,2mm,40m,9.3/125um,Blue,replace BR97023542,For Brazil
14131047 | SS-OP-LC-E2000-APC-S-5 | Patch cord,LC/PC,E2000/APC,singlemode,,2mm,5m,9.3/125um,Blue,replace BR97023762,For Brazil
25050299 | CUTPC5EB | Twisted-Pair Cable,100ohm,UTP CAT5E,0.52mm,24AWG,4Pairs,Blue,Solid,CM,For Brazil
26020257 | NFSB16B | Split-Bolt
29080045 | CLAL1065B | OUTDOOR METALIC IDENTIFICATION LABEL
4070252 | C1D5RJ45C6B | Signal Cable,1.5m,RJ-45,UTP Cat6,blue,Flexible,RJ-45,Boot protection,For Brazil
Technology Documents
31180BJE | SLF0DOC1910 | OptiX RTN 950A Radio Transmission System V100R019C10 Product Documentation
custom-made parts
S1013188 | Cable | Part set Only for usability of Insert function