## Sheet1
Main Equipment
Subrack
2301663 | TMNK1AFB10 | DC908 Assembly Chassis, AC (220Vac), High-Voltage DC (240Vdc), with PANEL(LCD), with SCC(Overseas)
2301632 | TMNK1AFB03 | DC908 Assembly Chassis, Tencent Only , AC (220Vac), High-Voltage DC (240Vdc),with PANEL (LCD),with SCC
2301633 | TMNK1AFB04 | DC908 Assembly Chassis, Ali Only, AC (220Vac), High-Voltage DC (240Vdc), with PANEL(LCD), with SCC
2301647 | TMNK1AFB05 | DC908 Assembly Chassis, Tencent Only , DC(-48/-60Vdc), with PANEL (LCD),with SCC
2301648 | TMNK1AFB06 | DC908 Assembly Chassis, Ali Only , DC(-48/-60Vdc), with PANEL(LCD), with SCC
2301620 | TMNK1AFB02 | DC908 Assembly Chassis,DC(-48/-60Vdc)
2301649 | TMNK1AFB07 | DC908 Assembly Chassis, AC (220Vac), High-Voltage DC (240Vdc)
Main Control Board & Panel Board
03026TCX | TMN1SCC01 | System Control & Communication Board
03026TML | TMN1PANEL | Interface board-with LCD
Electric Board
03033LFY | TMN1MD02-A27 | 4*100G Multiplexing Into 2*200G/100G Programmable Wavelength Conversion Board(SDFEC2,Coherent,Extended C,Tunable,Flex)(Short Distance,2*200G CFP2 Included)
03026TMD | TMN2MD02 | 4*100G Multiplexing Into 2*200G/100G Programmable Wavelength Conversion Board(CFP2)(80km;2*100G Line Capacity Included,RTU Support)
3059654 | TMN2MD02-R1 | 4*100G Multiplexing Into 2*200G/100G Programmable Wavelength Conversion Board(CFP2)(Short Distance;2*100G Line Capacity Included,RTU Support)
03033HDK | TMN1MD02AT27 | Multiple Services Multiplexing Into 2*200G/100G Programmable Wavelength Conversion Board(SDFEC2,Coherent,Extended C,Tunable,Flex)(Short Distance,2*200G Line Modules Included)
03033LRM | TMN2MD02AT29 | Multiple Services Multiplexing Into 2*200G/100G Programmable Wavelength Conversion Board (SDFEC2,Coherent,Extended C ,Tunable,Flex)(CFP2)(80km;2*100G Line Capacity,RTU Support)
3059715 | TMN2MD02AT29-R1 | Multiple Services Multiplexing Into 2*200G/100G Programmable Wavelength Conversion Board (SDFEC2,Coherent,Extended C,Tunable,Flex)(CFP2)(Short Distance;2*100G Line Capacity,RTU Support)
03033FSW | TMN1MS04T37 | 4*100G or 1*400G Multiplexing Into 1*200G/400G Programmable Wavelength Conversion Board(SDFEC2,Coherent,Super C,Tunable,Flex)(Short Distance)
03033LRD | TMN2MS04T39 | 4*100G or 1*400G Multiplexing Into 1*200G/400G Programmable Wavelength Conversion Board(SDFEC2,Coherent,Super C,Tunable,Flex) (80km;200G Line Capacity Included,RTU Support)
3059707 | TMN2MS04T39-R1 | 4*100G or 1*400G Multiplexing Into 1*200G/400G Programmable Wavelength Conversion Board(SDFEC2,Coherent,Super C,Tunable,Flex) (Short Distance;200G Line Capacity Included,RTU Support)
Electric Board RTU
88036CEU | RTU-TMNRTUC01 | Line Port Capacity RTU(Per 100G)
Optical Board
Common Optical Unit
03033FTC | TMN1EMR801 | Enhanced 8 channels Optical Add/Drop Multiplexing Board (192.1/192.2/192.3/192.4/192.5/192.6/192.7/192.8THz)
03033PKE | TMN1OLS02 | FOADM Line Board(Super C,Gain15~23dB,Max 22.5dBm,Gain16~25dB,MAX 23.8dBm)
03033PKF | TMN1OLL02 | FOADM Line Board(Super C,Gain21~34dB,MAX 22.5dBm,Gain16~25dB,MAX 23.8dBm)
03033FSS | TMN1EMD60 | 60-Channel Multiplexer&Demultiplexer Board With VOA(Super C_Even ,196.60THz~190.70THz,100GHz)(Extended C,RTU Extension Supported)
03033FSR | TMN1OMD60 | 60-Channel Multiplexer&Demultiplexer Board With VOA(Super C_Odd,196.65THz~190.75THz,100GHz,ITL)(Extended C,RTU Extension Supported)
03033FSU | TMN1EUMD40 | 40-Channel Multiplexer&Demultiplexer Board With VOA(Super C_Even ,196.5625THz~190.7125THz,150GHz)(Extended C,RTU Extension Supported)
03033FST | TMN1OUMD40 | 40-Channel Multiplexer&Demultiplexer Board With VOA(Super C_Odd,196.6375THz~190.7875THz,150GHz,ITL)(Extended C,RTU Extension Supported)
03026UND | TMN1OPC | Optical-Layer Platform Board
03033PKG | TMN1OLAS01 | OLA Card(Super C,Gain16~25dB,Max 23.8dBm)
03033PKH | TMN1OLAL01 | OLA Card(Super C,Gain23~32dB,Max 23.8dBm)
Optical Board RTU
88036CFA | RTU-TMNRTUMDB01 | Multiplexer/Demultiplexer Board Ports RTU(Right for super C band ports)
Optical Transceiver Groupware
Optical Transceiver Assembly For DC908 Line Side
03033KXA | TN13C2CFP2A29 | 200G CFP2A29(80km,SDFEC2@200G e16QAM/100G QPSK/etc.,flex rate, Coherent,Tunable,Extended C Band,-10dBm-1dBm,-18dBm,Flexgrid)
Optical Transceiver Assembly For DC908 Client Side 100G
34061089 | OMN0D1N01 | High Speed Transceiver,QSFP28,850nm,100G,-8.4dBm,2.4dBm,-10.3dBm,MPO,MM,0.1km,OM4
34061300 | 100G-CLR4-4*25-1310nm-2km-SM-QSFP28 | High Speed Transceiver,QSFP28,1310nm,100G,-6.5dBm,2.5dBm,-10.9dBm,LC,SMF,2km
34061478 | QSFP28-100G-1295nm~1310nm-10km-SM-01 | Optical transceiver,QSFP-100G-LR4,10km
Optical Transceiver Groupware(Client Side 40GE)
34060714 | OMM0D3N01 | High Speed Transceiver,QSFP+,850nm,41.25Gbps,-7.6dBm,0.5dBm,-5.4dBm,MPO,0.3km
Optical Transceiver Groupware(Client Side 4x10GE)
34060714 | OMM0D3N01 | High Speed Transceiver,QSFP+,850nm,41.25Gbps,-7.6dBm,0.5dBm,-5.4dBm,MPO,0.3km
34060866 | OSM010N00 | High Speed Transceiver,QSFP+,1310,41.25Gbps,-8.2dBm,0.5dBm,-12.6dBm,MPO,SM,10km
Optical Transceiver Groupware(Client Side 10G)
34060494 | OMXD30001 | Optical transceiver,SFP+,850nm,10Gb/s,-7.3~-1dBm,-9.9dBm,LC, MM,0.3km
34060742 | OSX010N30 | Optical transceiver,SFP+,1310nm,10Gb/s,-8.2~0.5dBm,-12.6dBm,LC,SM,10km
34060613 | OSX010N01 | Optical transceiver,SFP+,1310nm,8.5Gb/s-11.1Gb/s with CDR,-6.0~-1.0dBm,-14.4dBm,LC,SM,10km
34061042 | OSX010N13 | XFP SFP+ Transceiver-SFP+-1310nm-10G/1G--8.2dbm-0.5dbm-Single-mode-14.4dbm-LC-10km
34060711 | OSX040N04 | Optical transceiver,SFP+,1550nm,10Gb/s,-1~2dBm,-16dBm,LC,SM,40km,with CDR
34060518 | OSX040N00 | Optical transceiver,SFP+,1550nm,9.95~11.1Gb/s,-4.7~4dBm,-14.1dBm,LC,SM,40km
34060672 | OSX080N00 | Optical Transceiver,SFP+,1550,9.953~10.3125Gb/s,0dBm,4dBm,-24dBm,LC,SMF,80km
Optical Transceiver Groupware(Client Side 25GE)
34061618 | SFP28-25G-1310nm-10km-SM | High Speed Transceiver,SFP28,1310nm,25G,-7dBm,2dBm,-11.3dBm,LC,SMF,10km
34061254 | OMXD30011 | Optical transceiver,25GBase-SR,0.1km
Optical Transceiver Groupware(Client Side FC1600 & FC3200)
34060779 | SFP-16GFC-2 | Optical Transceiver,SFP+,850nm,14.025Gbps,-7.8dBm,0dBm,-10.5dBm,LC,MMF,0.1km
34061585 | SFP28-28.05G-850nm-0.1km-MM | High Speed Transceiver,SFP28,850nm,8.5/14.025/28.05Gbps,-7.8dBm,0dBm,-10.5dBm,LC,MMF,0.1km
34061588 | SFP28-28.05G-1310nm-10km-SM | High Speed Transceiver,SFP28,1310nm,8.5/14.025/28.05Gbps,-5dBm,2dBm,-12dBm,LC,SMF,10km
Optical Transceiver Groupware(CSFP)
34061329 | OSG010007 | BiDi Transceiver,CSFP,1310(Tx)/1490(Rx)nm,1.25Gb/s,-9dBm,-3dBm,-24dBm,LC,SMF,10km
34060803 | OSG010005 | Integrated Optical Transmitting and Receiving Module,CSFP,Transmitting:1490nm,Receiving:1310nm,1.25Gb/s,-9.0dBm,-3.0dBm,-24dBm,LC,GE/FE autonegotiation
TMN1OPC Board Optical Protect Module Groupware
34100352 | TMN1OLP | Optical Passive Module,switch & coupler & VOA & TAP & PD,1478~1670,LC
34100353 | TMN1EOMSP | Optical Passive Module,switch & coupler & TAP & PD,1478~1670,LC
Software&License
Port OSNR Monitor Function Fee
88036CEV | TMNS00ODMS01 | Optical Doctor Management System Software Fee Per Port(100G)
88036CEW | TMNS00ODMS02 | Optical Doctor Management System Software Fee Per Port(200G)
88036CEX | TMNS00ODMS04 | Optical Doctor Management System Software Fee Per Port(400G)
Fiber Doctor Management System Software Fee
88036CEY | TMNS0FDMSF04 | Fiber Doctor Management System Software Fee
Alien Wavelength Access Enable Permission(per port)
88036CFB | TMNSAWAEPF01 | Alien Wavelength Access Enable Permission(Per 6.25GHz Frequency Bandwidth)
Installation Material
External Optical Fiber Set
14130686 | FSLL1D502 | Patch Cord,LC/UPC,LC/UPC,Single-mode,2m,G.657A2,2mm
14130665 | FSFL01001 | Patch Cord,LC/UPC,FC/UPC,Single-mode,10m,G.657A2,2mm
14130666 | FSFL02001 | Patch Cord,LC/UPC,FC/UPC,Single-mode,20m,G.657A2,2mm
14130676 | FSFL03001 | Patch Cord,LC/UPC,FC/UPC,Single-mode,30m,G.657A2,2mm
14130678 | FSFL05001 | Patch Cord,LC/UPC,FC/UPC,Single-mode,50m,G.657A2,2mm
14130669 | FSLL01003 | Patch Cord,LC/UPC,LC/UPC,Single-mode,10m,G.657A2,2mm
14130670 | FSLL02003 | Patch Cord,LC/UPC,LC/UPC,Single-mode,20m,G.657A2,2mm
14130671 | FSLL03001 | Patch Cord,LC/UPC,LC/UPC,Single-mode,30m,G.657A2,2mm
14130680 | FSSL01001 | Patch Cord,LC/UPC,SC/UPC,Single-mode,10m,G.657A2,2mm
14130685 | FSSL02001 | Patch Cord,LC/UPC,SC/UPC,Single-mode,20m,G.657A2,2mm
14130682 | FSSL03001 | Patch Cord,LC/UPC,SC/UPC,Single-mode,30m,G.657A2,2mm
14130683 | FSSL05001 | Patch Cord,LC/UPC,SC/UPC,Single-mode,50m,G.657A2,2mm,LSZH
14130297 | SS-OP-D-LC-M-3 | Patch cord-LC/PC-LC/PC-Multimode-A1b-2mm-3m-PVC-Orange
14130222 | SS-OP-D-LC-M-10 | Patch cord-LC/PC-LC/PC-Multimode-A1b-2mm-10m-PVC-Orange
14130295 | SS-OP-D-LC-M-20 | Patch cord-LC/PC-LC/PC-Multimode-A1b-2mm-20m-PVC-Orange
14130294 | SS-OP-D-LC-M-30 | Patch cord-LC/PC-LC/PC-Multimode-A1b-2mm-30m-PVC-Orange
14130785 | SS-OP-LC-PC-S-50 | Patch Cord,LC/PC,LC/PC,Multi-mode,50m,A1b,2mm
14130298 | SS-OP-LC-FC-M-3 | Patch Cord,LC/PC,FC/PC,Multi-mode,3m,A1b,2mm
14130221 | SS-OP-LC-FC-M-10 | Patch cord-FC/PC-LC/PC-Multimode-A1b-2mm-10m-PVC-Orange
14130273 | SS-OP-LC-FC-M-20 | Patch cord-FC/PC-LC/PC-Multimode-A1b-2mm-20m-PVC-Orange
14130277 | SS-OP-LC-FC-M-30 | Patch cord-FC/PC-LC/PC-Multimode-A1b-2mm-30m-PVC-Orange
14130308 | SS-OP-LC-FC-M-50 | Patch Cord,LC/PC,FC/PC,Multi-mode,50m,A1b,2mm
14130358 | SS-OP-LC-SC-M-3 | Patch Cord,LC/PC,SC/PC,Multi-mode,3m,A1b,2mm
14130223 | SS-OP-LC-SC-M-10 | Patch cord-LC/PC-SC/PC-Multimode-A1b-2mm-10m-PVC-Orange
14130279 | SS-OP-LC-SC-M-20 | Patch cord-LC/PC-SC/PC-Multimode-A1b-2mm-20m-PVC-Orange
14130275 | SS-OP-LC-SC-M-30 | Patch Cord,LC/PC,SC/PC,Multi-mode,30m,A1b,2mm
14130311 | SS-OP-LC-SC-M-50 | Patch Cord,LC/PC,SC/PC,Multi-mode,50m,A1b,2mm
14130823 | F00MPMP01 | Optical Cable Parts,MPO/PC,MPO/PC,MULTI-MODE,2m,8 CORES,0m/0m,GJFH-8A1A.2(OM3),3.5MM,LSZH,43MM SHORT MPO,BENDING INSENSITIVE
14130823-001 | FMMM01501 | Optical Cable Parts,MPO/PC,MPO/PC,Multimode(OM3,Bending Insensitive),15m,8 Cores,0m/0m,GJFH 8A1a,3.5mm,LSZH,42mm Short MPO,Indoor
14130823-002 | FMMM03001 | Optical Cable Parts,MPO/PC,MPO/PC,Multimode(OM3,Bending Insensitive),30m,8 Cores,0m/0m,GJFH 8A1a,3.5mm,LSZH,42mm Short MPO,Indoor
14130823-003 | FMMM10001 | Optical Cable Parts,MPO/PC,MPO/PC,Multimode(OM3,Bending Insensitive),100m,8 Cores,0m/0m,GJFH 8A1a,3.5mm,LSZH,42mm Short MPO,Indoor
14132537 | SS-OP-MPO12-4*DLC-M-5 | Optical Cable Assembly,MPO/PC,4*DLC/PC,Multimode(OM3,Bending Insensitive),GJFH 8A1a(LSZH),5m,3.5mm,8 Cores,0m/1m,2mm
14132537-005 | SS-OP-MPO12-4*DLC-M-15B | Optical Cable Parts,MPO/PC,4DLC/PC,Multi-mode,15m,8 cores,0/1m,GJFH-8A1a.2(OM3),3.5mm,2mm,LSZH,43mm Short MPO,Bending insensitive
14132537-006 | SS-OP-MPO12-4*DLC-M-30 | Optical Cable Parts,MPO/PC,4DLC/PC,MULTI-MODE,30m,8 CORES,0/1m,GJFH-8A1A.2(OM3),3.5MM,2mm,LSZH,43MM SHORT MPO,BENDING INSENSITIVE
14134486 | MPO12-MPO12-M4-10 | Optical Cable Parts,MPO/PC,MPO/PC,Multi-mode,10m,8 cores,GJFH-8A1a.3(OM4),3.5mm,0mm,LSZH,Bending Insensitive
14134759 | MPO12-MPO12-SM-10 | Optical Cable Parts,MPO/APC,MPO/APC,Single mode,10m,8 cores,GJFH-8G.657A2,3.5mm,LSZH,43mm Short MPO,Bending insensitive
14132538 | MPO12-4DLC-SM-15 | Optical Cable Assembly,MPO/APC,4*DLC/PC,Singlemode,GJFH 8G.657A2(LSZH),15m,3.5mm,8 Cores,0m/1m,2mm
14131059 | SS-OP-MPO12-8*FC-M-15 | Optical Cable Assembly,MPO/PC,8*FC/PC,Multimode(OM3),GJFH 8A1a(LSZH),15m,3.5mm,8 Cores,0mm/12000mm
14130897 | F0SMDLC02 | Patch Cord,DLC/UPC,DLC/UPC,Single-mode,2m,G.657A2,2mm,LSZH,42mm DLC
14130898 | F00FCNS00 | Patch Cord,DLC/UPC,DLC/UPC,Single-mode,1m,G.657A2,2mm,LSZH,42mm DLC
14136776-001 | FSDLDL002 | Patch Cord,DLC/UPC,DLC/UPC,Single mode,5m,2G.657A2,1.6mm,LSZH,30mm DLC, with Pull Tab, for OXC
14136776 | FSDLDL001 | Patch Cord,DLC/UPC,DLC/UPC,Single mode,10m,2G.657A2,1.6mm,LSZH,30mm DLC, with Pull Tab, for OXC
14136776-002 | FSDLDL003 | Patch Cord,DLC/UPC,DLC/UPC,Single mode,15m,2G.657A2,1.6mm,LSZH,30mm DLC, with Pull Tab, for OXC
14136776-003 | FSDLDL004 | Patch Cord,DLC/UPC,DLC/UPC,Single mode,20m,2G.657A2,1.6mm,LSZH,30mm DLC, with Pull Tab, for OXC
14136776-004 | FSDLDL005 | Patch Cord,DLC/UPC,DLC/UPC,Single mode,30m,2G.657A2,1.6mm,LSZH,30mm DLC, with Pull Tab, for OXC
14136776-005 | FSDLDL006 | Patch Cord,DLC/UPC,DLC/UPC,Single mode,40m,2G.657A2,1.6mm,LSZH,30mm DLC, with Pull Tab, for OXC
14136776-006 | FSDLDL007 | Patch Cord,DLC/UPC,DLC/UPC,Single mode,50m,2G.657A2,1.6mm,LSZH,30mm DLC, with Pull Tab, for OXC
Fixed Optical Attenuator Set
45030029 | SS-OP-ATN-LC-2 | Fixed Optical Attenuator,1260nm~1620nm-2dB-LC/PC-45dB
45030040 | SS-OP-ATN-LC-3 | Fixed Optical Attenuator,1260nm~1620nm,3dB-LC/PC,45dB
45030021 | SS-OP-ATN-LC-5 | Fixed Optical Attenuator,1260nm~1620nm-5dB-LC/PC-45dB
45030036 | SS-OP-ATN-LC-7 | Fixed Optical Attenuator,1260nm~1620nm,7dB,LC/PC,45dB
45030022 | SS-OP-ATN-LC-10 | Fixed Optical Attenuator,1260nm~1620nm-10dB-LC/PC-45dB
45030023 | SS-OP-ATN-LC-15 | Fixed Optical Attenuator,1260nm~1620nm-15dB-LC/PC-45dB
Auxiliary materials
25050057 | E-Cat.5e-FTP-4pairs | Twisted-Pair Cable,100ohm,Category 5e,FTP,0.52mm,24AWG,8Cores,4Pairs,PANTONE 430U,Use with Plug:14080097
21244315 | E01USRK00 | 1U Static Rail Kit
21240434 | EGUIDER01 | 2U Static Rail Kit(Direct delivery materials)
21241100 | TNVKFFRAME01 | Fiber Management Frame
21032356 | TMNKFS1U01 | 1U fiber storage
21244314 | TMNKFFRAME01 | DC908 Fiber Distribution Part
02233FLP | TMNX25TKIT01 | DC908 Terminal Kit-25mm^2
Subrack DC Power Cable Set(16mm^2)
25030722 | C1016RE01 | Power Cable,450V/750V,H07Z-K UL3386,16mm^2,Red,107A,LSZH Cable,VDE,UL (Unit:meter)
25030586 | P-16mm^2-Blue-LSZH | Power Cable,450V/750V,H07Z-K UL3386,16mm^2,Blue,107A,LSZH Cable,VDE,UL (Unit:meter)
25030639 | P-16mm^2-Black-LSZH | Power Cable,450V/750V,H07Z-K UL3386,16mm^2,Black,107A,LSZH Cable,VDE,UL (Unit:meter)
25030737 | C1050GR00 | Power Cable, UL3386, 16mm^2, 450V, 107A, Gray
25032790 | C1016BK01 | Electronic¦Electric Cable,1100V,Y(FR-LSH),16mm^2,Black,107A,For India,BIS
25032790-001 | C1016BL04 | Electronic¦Electric Cable,1100V,Y(FR-LSH),16mm^2,Blue,107A,For India,BIS
Subrack DC Power Cable Set(25mm^2)
25030719 | C1025RE00 | Power Cable,450V/750V,H07Z-K UL3386,25mm^2,Red,138A,LSZH Cable,VDE,UL (Unit:meter)
25030695 | P-25mm^2-Blue-LSZH | Power Cable,450V/750V,H07Z-K UL3386,25mm^2,Blue,138A,LSZH Cable,VDE,UL (Unit:meter)
25030638 | P-25mm^2-Black-LSZH | Power Cable,450V/750V,H07Z-K UL3386,25mm^2,Black,138A,LSZH Cable,VDE,UL (Unit:meter)
25030738 | CR1025GR00 | Power Cable,450V/750V,H07Z-K UL3386,25mm^2,Gray,138A,LSZH Cable,VDE,UL (Unit:meter)
25032791 | C1025BK03 | Electronic¦Electric Cable,1100V,Y(FR-LSH),25mm^2,Black,138A,For India,BIS
25032791-001 | C1025BL05 | Electronic¦Electric Cable,1100V,Y(FR-LSH),25mm^2,Blue,138A,For India,BIS
25030287 | C1025RE01 | Electronic¦Electric Cable,600V/1000V,ZA-RVV,25mm^2,Red,112A,Single-core Double Insulation
25030230 | C1025BL01 | Power Cable,600V/1000V,ZA-RVV,25mm^2,Blue,112A,Single-core Double Insulation,CE (Unit:meter)
25030232 | C1025BL03 | Power Cable,600V/1000V,ZA-RVV,25mm^2,Black,112A,Single-core Double Insulation,CE (Unit:meter)