## Sheet1
Main Equipment
Frame
2301261 | H90K4BPSB | 2U Service Shelf
Board
Main Control Board & Pinch Board Module
03033GRL | H901MPSAE-G | Main Processing Board
POWER Board Module
03023WED | H901PISA | Single DC power Board
PON Access Board Module
02312SQN | H902GPHFE01 | 16-port GPON OLT Interface Board,With Type B Single/Dual homing Function(including Class B+ SFP Optical Module)
02312SQP | H902GPHFE02 | 16-port GPON OLT Interface Board,With Type B Single/Dual homing Function(including Class C+ SFP Optical Module)
02312SQQ | H902GPHFE03 | 16-port GPON OLT Interface Board,With Type B Single/Dual homing Function(including Class C++ SFP Optical Module)
Multifunctional Convergence & Other Access Board Module
03033DPC | H902OXHD | 8-port Advanced 10GE Optical Interface Board
SFP
GE Single Channel Two-fiber Bidirectional Optical Module
34060473 | eSFP-1310nm-1000Base-Lx SM | Optical transceiver,eSFP,1310nm,1.25Gb/s,-9~-3dBm,-20dBm,LC,Single Mode,10km
34060513 | OGSME4000 | Optical Transceiver,eSFP,1550nm,1.25Gb/s,-5dBm,0dBm,-22dBm,LC,SM,40km
34060360 | eSFP-1550nm-1000Base-Zx/FC100 | Optical Transceiver,eSFP,1550nm,1.25Gb/s,-2~5dBm,-23dBm,LC,SM,80km
S4016954 | OSG040002 | Optical Transceiver(eSFP,1310nm,1.25Gb/s,-5~0dBm,-23dBm,LC,SM,40km)
GE Single Channel One-fiber Bidirectional Optical Module
34060470 | SFP-GE-LX-SM1310-BIDI | BiDi Transceiver,eSFP,Tx1310nm/Rx1490nm,1.25Gb/s,-9dBm,-3dBm,-19.5dBm,LC,SM,10km
34060475 | SFP-GE-LX-SM1490-BIDI | BiDi Transceiver,eSFP,Tx1490nm/Rx1310nm,1.25Gb/s,-9dBm,-3dBm,-19.5dBm,LC,SM,10km
34060539 | OGEBIDI41 | Optical Transceiver,eSFP,1310nm(Tx)/1490nm(Rx),1.25Gb/s,-2dBm,3dBm,-23dBm,LC,SM,40km
34060540 | OGEBIDI40 | Optical Transceiver,eSFP,1490nm(Tx)/1310nm(Rx),1.25Gb/s,-2dBm,3dBm,-23dBm,LC,SM,40km
GE Double Channels One-fiber Bidirectional Optical Module
34060803 | OSG010005 | Integrated Optical Transmitting and Receiving Module,CSFP,Transmitting:1490nm,Receiving:1310nm,1.25Gb/s,-9.0dBm,-3.0dBm,-24dBm,LC,GE/FE autonegotiation
34060805 | OSG010006 | BiDi Transceiver,CSFP,Tx1490/Rx1310nm,125M~1.25Gbps,-9dBm,-3dBm,-23dBm,LC,SM,10km
GE Electric Module
S4015819 | SFP-1000BaseT | 1000BASE-T (RJ45) SFP Electrical Module,Auto Negotiate,100m
10GE Optical Module(SFP+)
34060495 | OSX001001 | Optical transceiver,SFP+,1310nm,10Gb/s,-8.2~0.5dBm,-12.6dBm,LC,SM,10km
34060518 | OSX040N00 | Optical transceiver,SFP+,1550nm,9.95~11.1Gb/s,-4.7~4dBm,-14.1dBm,LC,SM,40km
34060672 | OSX080N00 | Optical Transceiver,SFP+,1550,9.953~10.3125Gb/s,0dBm,4dBm,-24dBm,LC,SMF,80km
10GE One-fiber Bidirectional Optical Module
34060544-004 | OSX010I01 | BiDi Transceiver-SFP+-1270nm(Tx)/1330nm(Rx)-2.5~11.3Gb/s--8.2dBm-0.5dBm--14.4dBm-LC-SM-10km--40~85degc
34060546-004 | OSX010I02 | BiDi Transceiver-SFP+-1330nm(Tx)/1270nm(Rx)-2.5~11.3Gb/s--8.2dBm-0.5dBm--14.4dBm-LC-SM-10km--40~85degc
34060918 | OSX040B03 | BiDi Transceiver,SFP+,TX 1270nm/RX 1330nm,9.95~10.3Gb/s,0dBm,5dBm,-18dBm,LC,SM,40km
34060917 | OSX040B02 | BiDi Transceiver,SFP+,TX 1330nm/RX 1270nm,9.95~10.3Gb/s,0dBm,5dBm,-18dBm,LC,SM,40km
FE Single Channel One-fiber Bidirectional Optical Module
34060364 | SFP-FE-LX-SM1550-BIDI | BiDi transceiver,eSFP,Tx1550nm/Rx1310nm,155M,-15dBm,-8dBm,-32dBm,LC/PC,SM,15km
10GE Color Optical Transceiver Module
34060686 | OSX070001 | Optical Transceiver-SFP+-1511nm-9.95~11.1Gb/s-0dBm-4dBm--23dBm-LC-SM-70km
34060687 | OSX070002 | Optical Transceiver-SFP+-1471nm-9.95~11.1Gb/s-0dBm-4dBm--23dBm-LC-SM-70km
34060688 | OSX070003 | Optical Transceiver-SFP+-1491nm-9.95~11.1Gb/s-0dBm-4dBm--23dBm-LC-SM-70km
34060689 | OSX070004 | Optical Transceiver-SFP+-1531nm-9.95~11.1Gb/s-0dBm-4dBm--23dBm-LC-SM-70km
34060690 | OSX070005 | Optical Transceiver-SFP+-1551nm-9.95~11.1Gb/s-0dBm-4dBm--23dBm-LC-SM-70km
34060691 | OSX070006 | Optical Transceiver-SFP+-1571nm-9.95~11.1Gb/s-0dBm-4dBm--23dBm-LC-SM-70km
34060692 | OSX070007 | Optical Transceiver-SFP+-1591nm-9.95~11.1Gb/s-0dBm-4dBm--23dBm-LC-SM-70km
34060693 | OSX070008 | Optical Transceiver-SFP+-1611nm-9.95~11.1Gb/s-0dBm-4dBm--23dBm-LC-SM-70km
Cabinet
02353CGL | CAB-T100-ETP4860-FIBER-B | F01T100 Pure Optical Configuration Assembly Cabinet(Include 48-Core SC/APC,Max.72-Core SC/APC or 96-Core 2LC/PC,DC,20AH Battery Cabin,1080H*600W*250D)
02353CGJ | CAB-T100-ETP4860-FIBER | F01T100 Pure Optical Configuration Assembly Cabinet(Include 48-Core SC/APC,Max.72-Core SC/APC or 96-Core 2LC/PC,DC,ETP4860 Power,No Battery Cabin,830H*600W*250D)
02353CGK | CAB-T100-ETP4860-FIBERBAT | F01T100 Pure Optical Configuration Assembly Cabinet(Include 48-Core SC/APC,Max.72-Core SC/APC or 96-Core 2LC/PC,DC,ETP4860 Power,Max.40AH Battery Backup,1280H*600W*250D)
Power & Battery
ETP4860 Power Function Module
1074817 | ETP4860-B1A2 | Embedded Power, ETP4860,220Vac Single-Phase or 120V/240Vac Split-Phase or 380Vdc HVDC, 60A, Front Cabling, Width 442mm, Height 1U
02312QJD | SMU11C-01 | Stick power monitor module
02312QKP | SMU11B-01 | power monitor module
02312QJQ | R4830G1-0201 | R4830G1-02 2000W High Efficiency Rectifier
02312QJR | R4815G1-0201 | R4815G1-02 1U1000W High Efficiency Rectifier
21140631 | EN3KSPANEL04 | High Efficiency Rectifier panel
02353CNS | AUX-T100-DC-12AH-01 | Assembling Components for 12AH Battery(DC Main Equipment)
02353CNT | AUX-T100-DC-20-40AH | Assembling Components for 20/40AH Battery(DC Main Equipment)
24022399 | BND12V12AH02 | Rechargeable Battery, VRLA Battery, 48V, 12Ah, 12V Monobloc, 151mm(W) * 98mm(D) * 101mm(H), 4 PCS, Narada 6-FM-12
24022400 | BND12V20AH01 | Rechargeable Battery, VRLA Battery, 48V, 20Ah, 12V Monobloc, 181mm(W) * 76mm(D) * 167mm(H), 4 PCS, Narada 6-FM-20
24022402 | BND12V40AH01 | Rechargeable Battery, VRLA Battery, 48V, 40Ah, 12V Monobloc, 197mm(W) * 166mm(D) * 170mm(H), 4 PCS, Narada 6-FM-40
02232UYW | ESM-4825A1 | Energy Storage Module,ESM-4825A1,48V,25Ah,390mm (W)*152mm (D)*130mm (H)
Cabinet Enhancement Assembly
02351UQJ | EHC-T100 | Enhance Heat Consumption Module of F01T100(Extra Hot Area)
02351VLL | HEAT-T100-12AH20AH | Battery Cabin Heating Module(Used for 12/20AH Battery)
02351XWA | HEAT-T100-40AH | Battery Cabin Heating Module(Used for 40AH Battery)
02352FSW | AUX-Li-ion-BAT-S | Li-ion Battery Assembly Components (for Small Capacity Cabinet)
02352RLK | K11JSBB0 | Interconnecting device
02350GNS | H80Z19T500 | Components for Smoke Detector
Installation Material
Installation Material(Delivery after Assembly)
ODF
02351YAJ | AUX-T100-ODF | ODF Components(12 Core SC/APC)
02353FEX | ODF-T100-AUX | ODF Components(12 Core SC/APC)
Blank Panel
21138385 | H80XBP0YWB01 | Air Deflector Panel for Service Board Slot (Shielded)
21138971-001 | H90XBPMPSC01 | Blank Panel for X2 Main Control Board Slot (Shielded)
Purchased Module
2355391 | H83Z3SF01S50 | Components for Socket,Multi Type
2355393 | H83Z1SF01S50 | Components for Socket,European Standard
Material used for Installing Main Equipment
02351XWB | AUX-T100-OPTICAL | Pure Optical Assembly Components for T100(Include 48-Core SC/APC,Max.72-Core SC/APC or 96-Core 2LC/PC)
02351YHR | ADAPTER-T100-2LCPC | Optical Adapter-2LC/PC-2LC/PC-Blue(Used for Outdoor Cabinet)
Installation Material(Direct Shipment)
Fiber Suite,uniSite,External Fiber Cable Suite
14133696 | SCAPC-SCAPC-S-3A | Patch Cord,SC/APC,SC/APC,Single Mode,G.657A2,2mm,2m,LSZH
14133698 | SCUPC-SCAPC-S-3A | Patch Cord,SC/UPC,SC/APC,Single Mode,G.657A2,2mm,2m,LSZH
14130990 | FSLL00303 | Patch Cord,LC/UPC,LC/UPC,Single mode,G.657B3,1.6mm,3m,LSZH-30mm Short LC
14130881 | LCUPC-SCAPC-S-3 | Patch Cord,LC/UPC,SC/APC,Single-mode,3m,G.657A2,2mm,LSZH
14130856 | LC-S-1 | Patch Cord,LC/UPC,/,Single-mode,1m,G.657A2,2mm
14300001 | F2LC2LC00 | Optical adapter-2LC/PC-2LC/PC-Blue-Shell:Plastic-Sleeve:Zirconia-Square-SC packing
14300004 | F00SCSC12 | Optical adapter-SC/APC-SC/APC-Green-Shell:Plastic-Sleeve:Zirconia-Square
Power Cable
25030429 | C1016YG00 | Power Cable,450V/750V,60227 IEC 02(RV),16mm^2,Yellow/Green,85A,CCC,CE (Unit:meter)
25030569 | C1016G001 | Power Cable,450V/750V,60227 IEC 02(RV),16mm^2,Green,85A,CCC,CE (Unit:meter)
02230AVW | H83X0F01S001 | Engineering Required Delivery Accessory Per Assembly Cabinet
21150503 | DKBA407512 | Pole installation assembly-Steel sheet-for pole (D114~376mm)-Use for ONU60A outdoor cabinet
2070057 | IDCARD125KHZ | HW-2804 ID Card-Engineering Card
2070159 | ACCCSYS125KHZ | HW-2804 ID Card EM4100-Official Card
28050001 | ESD-Proventive wrist strap | Wrist Strap
Documentation
31189820 | H90IR18DOC02E | SmartAX EA5800 Multi-service Access Module Product Documentation
31189954 | H90IR18DOC12E | SmartAX EA5800 Multi-service Access Module Product Documentation
31180AUQ | H90IR19DOC23 | Electronic Documentation
Software Charges (Software&License)
88032SXB | H80S0IPV6022 | IPV6 Function License , Based on per Host
88032SXA | H80S0MPLS02 | MPLS Function License, Based on per host
88034HBN | H80S0GRE01 | GRE Function License , Based on per Tunnel
88034HEA | H80S0VxLAN01 | VxLAN Resource License , Based on VNI Granularity
88034QFD | H80S0TYPEB02 | Type B Dual homing Function License, based on per host
88032TUD | H80S00L3FS02 | L3 Function License, based on per host
88032TUE | H80S000ONT09 | ONT Access License, Based on Per ONT
88033LEM | H80S000ONT10 | 10G GPON ONT Access License, Based on Per ONT
88032TUF | H80S00GPON09 | GPON Port License,Based on per GPON Port
88032TUG | H80S010GPON12 | 10G PON Port License,Based on per 10G PON Port
88032TUH | H80S10GEAS02 | 10GE Port License,Based on per 10GE Port
88032TUJ | H80S00FEAS02 | GE Port License,Based on per GE Port
88034HFT | H90MPSCE | MPSxE System Software Package