## Sheet1
Basic Package
Fiber Distribution Terminal
2114589 | FB2B0FDT1402 | GXF147-iFDT3105-SD-144G-144 cores-Outdoor floor(Include base)-950*630*360mm-Huawei gray-Steel sheet-24 cores extra expansion-Support splitter-iReady
2114585 | FB2B0FDT2806 | iFDT3105D/3106D-288Z-288 cores-Outdoor floor-1290*750*360mm-Huawei gray-Steel sheet-48 cores extra expansion-Support splitter-iReady
2114587 | FB2B0FDT5705 | iFDT3105D/3106D-576Z-576 cores-Outdoor floor-1290*750*540mm-Huawei gray-Steel sheet-96 cores extra expansion-Support splitter-iReady
Integrated Splicing & Termination Service Processing Subrack
02310PXN | FB3MSLC12202 | Integrated splicing & termination service processing board-12 cores-SC/APC-Bundle pigtail-ABS+PC-GPX147-iFIM3104-12B-A
Compact optical splitter-SPL2605
45200356 | OSPL55100 | Compact optical splitter-1:8-even-SC/UPC-110*60*10mm-SPL2605-PLC-with Pigtail-G.657A1-2mm-1.5m
45200359 | OSPL57100 | Compact optical splitter-1:16-even-SC/UPC-110*60*10mm-SPL2605-PLC-with Pigtail-G.657A1-2mm-1.5m
45200368 | OSPL52100 | Compact optical splitter-2:2-even-SC/UPC-110*60*10mm-SPL2605-FBT-with Pigtail-G.657A1-2mm-1.5m
45200354 | OSPL53200 | Compact optical splitter-1:4-even-SC/APC-110*60*10mm-SPL2605-PLC-with Pigtail-G.657A1-2mm-1.5m
45200357 | OSPL55200 | Compact optical splitter-1:8-even-SC/APC-110*60*10mm-SPL2605-PLC-with Pigtail-G.657A1-2mm-1.5m
45200360 | OSPL57200 | Compact optical splitter-1:16-even-SC/APC-110*60*10mm-SPL2605-PLC-with Pigtail-G.657A1-2mm-1.5m
Structural Kit
21240540 | FB2X00OEUB00 | Bundle optical cable entry unit-Fix 12 pcs optical cable-6U*482*63mm-Purple grey-Steel sheet-GPX147-OEU2302-12
21240541 | FB2X00PU6400 | Parking unit-64 cores-232*106*36mm-Huawei gray-Steel sheet-PLU2101-64-SC
Straight-through Splicing Subrack-144 Cores
21240539 | FB2KSTSSRK00 | Straight Splicing subrack-144 cores-232*150*134mm-Huawei grey-Steel sheet-FSU2501-S12x12
21201581 | FB2X0SCT1200 | Splicing tray-12 cores-11*155*118.5mm-Cool gray 3C-Plastic-iFSM2101-12
Installation Material
Patch cord in the frame
14130633 | FSSS00308 | Patch cord-SC/APC-SC/APC-Single mode-G.657A2-2mm-3m-LSZH-Yellow
14130634 | FSSS00303 | Patch cord-SC/UPC-SC/UPC-Single mode-G.657A2-2mm-3m-LSZH-Yellow
14130632 | FSLL00306 | Patch cord-LC/APC-LC/APC-Single mode-G.657A2-2mm-3m-LSZH-Yellow
Delivery Material
21101360 | E00BFPS00 | Non-Metal part-DKBA0.480.1775_HW01-Section φ3.5mm-0.8mm-Circular Nude Fiber
21101361 | E00BFPS01 | Non-Metal part- Section 2.1mm-4.8mm-0.7mm-Ribbon Bare Fiber Protection Sleeve
28040045 | E000HST02 | Heat-Shrinkable Protecting Jacket of Fiber Connector-4mm-50%-55degC-125degC-60mm-Single Core Optical Fiber Splice protection Sleeve
28040047 | E000HST04 | Heat-Shrinkable Protecting Jacket of Fiber Connector-6.1mm-50%-55degC-125degC-60mm-12 Cores Ribbon Cable Splice Protection Sleeve
Ground Cable
02231VTQ | FB2XFDTGC301 | iFDT Ground Cable-external ground cable 3m