## Sheet1
Hardware
Basic Configuration
02353AAS | CR8P04BASDC0 | NetEngine 8000 X4 Basic Configuration (Including NetEngine 8000 X4 Chassis, 2 MPUA1, 8 SFUs(4T), 6 DC Power, 3 Fan Tray, without Software Charge and Document)
02353AAV | CR8P04BASAC0 | NetEngine 8000 X4 Basic Configuration (Including NetEngine 8000 X4 Chassis, 2 MPUA1, 8 SFUs(4T), 5 AC&HVDC Power, 3 Fan Tray, without Software Charge and Document)
02353CWA | CR8PBKP04DC0 | NetEngine 8000 X4 Integrated Chassis DC Components
02353CVY | CR8PBKP04AC0 | NetEngine 8000 X4 Integrated Chassis AC&HVDC Components
3059123 | CR8D0MPUA1C0 | NetEngine 8000 Main Processing Unit A1(MPUA1)
3059130 | CR8DSFUI4TC0 | NetEngine 8000 X4 4Tbps Switch Fabric Unit(SFUI-4T-A)
2122584 | FAN-240SB-B | Fan Tray Assembly
2116078 | CR8B0A610E60 | 2.2m Router Assembly Cabinet-A610-22
2116153 | CR8B22A612C0 | 2.2m Router Assembly Cabinet-A612-22
21242422 | CR9XFIXSPO80 | Fixing parts for air filter sponge
02312QGC | E032SAT10 | 32GB 288pin Memory Module (2666MHz)
21141167 | CE-ICT-2U-BLK | ICT Cabinet 2U Blank Panel
21141166 | CE-ICT-1U-BLK | ICT Cabinet 1U Blank Panel
LPUI-4T Integrated Line Process Card
02312VKJ | CR8P8KHALNCQ | 40-Port 100GBase-QSFP28 Integrated Line Processing Unit CM Bundle(Including LPUI-4T-CM,80*50G Port Enable RTU)
02312VLL | CR8P8KHALNCR | 40-Port 100GBase-QSFP28 Integrated Line Processing Unit L CM Bundle(Including LPUI-4T-L-CM,80*50G L Port Enable RTU)
3059076 | CR8D00EKNBCP | 40-Port 100GBase-QSFP28 Integrated Line Processing Unit CM(LPUI-4T-CM)
3059276 | CR8D00EKNBCQ | 40-Port 100GBase-QSFP28 Integrated Line Processing Unit L(LPUI-4T-L-CM)
LPUI-2T Integrated Line Process Card
02312VKF | CR8P8KHALXCQ | 72-Port 25GE(SFP28)/10GE(SFP+)/GE(SFP) Integrated Line Processing Unit CM Bundle(Including LPUI-2T-CM,72*10G Port Enable RTU)
02312VLJ | CR8P8KHALXCR | 72-Port 25GE(SFP28)/10GE(SFP+)/GE(SFP) Integrated Line Processing Unit L CM Bundle(Including LPUI-2T-L-CM,72*10G L Port Enable RTU)
3059074 | CR8D00LRXFCP | 72-Port 25GE(SFP28)/10GE(SFP+)/GE(SFP) Integrated Line Processing Unit CM(LPUI-2T-CM)
3059272 | CR8D00LRXFCQ | 72-Port 25GE(SFP28)/10GE(SFP+)/GE(SFP) Integrated Line Processing Unit L(LPUI-2T-L-CM)
Optical Transceiver
100G Optical Transceiver
02311NTY | OMND10N13 | High Speed Transceiver,QSFP28,850nm,100G,-8.4dBm,2.4dBm,-10.3dBm,MPO,MM,0.1km,OM4
02311QDH | OSN020N15 | High Speed Transceiver,QSFP28,1310nm,4*25GBase,-6.5dBm,2.5dBm,-9.8dBm,LC/PC,2km (100GBASE-CWDM4)
02312BSS | OSN010N24 | High Speed Transceiver,QSFP28,1310nm,100G,-4.3dBm,4.5dBm,-8.6dBm,LC,SMF,10km
02312NVQ | QSFP28-100G-1310-40km-SM | High Speed Transceiver,QSFP28,1310nm,100G,-2.9dBm,2.9dBm,-20.9dBm,LC,40km
02312NCX | QSFP28-100G-1310-80km-SM | High Speed Transceiver,QSFP28,1310nm,100G,2dBm,6.5dBm,-28dBm,LC,SMF,80km
50G Optical Transceiver
02311YNR | OSL010N01 | High Speed Transceiver,QSFP28,1311nm,50Gb/s,-4dBm,4.2dBm,-8.8dBm,LC,SMF,10km
02312AXF | QSFP28-50G-1311nm-40km-SM | High Speed Transceiver,QSFP28,1311nm,50Gb/s,1.5dBm,8dBm,-15dBm,Stright LC,SMF,40km
02312MLF | QSFP28-50G-1310nm-80km-SM | High Speed Transceiver-QSFP28-1310nm-50G-9.5dBm--30dBm-LC-SMF-80km
40G Optical Transceiver
02310WUU | OMXD30010 | High Speed Transceiver,QSFP+,850nm,41.25Gbps,-7.6dBm,0.5dBm,-9.5dBm,MPO,MMF,0.15km
02310WUT | OMXD30009 | High Speed Transceiver,QSFP+,1310nm,41.25Gbps,-7dBm,2.3dBm,-11.5dBm,LC,SMF,10km
40G Breakout Optical Transceiver
02310WUU | OMXD30010 | High Speed Transceiver,QSFP+,850nm,41.25Gbps,-7.6dBm,0.5dBm,-9.5dBm,MPO,MMF,0.15km
02311NUA | OSM010N11 | High Speed Transceiver,QSFP+,1310,41.25Gbps,-8.2dBm,0.5dBm,-12.6dBm,MPO,SM,10km
25G Optical Transceiver
02312PDK | SFP28-25G-850nm-0.1km-MM | High Speed Transceiver,SFP28,850nm,25G,-8.4dBm,2.4dBm,-10.3dBm,LC,MM,0.1km
02312PDL | SFP28-25G-1310nm-10km-SM | High Speed Transceiver,SFP28,1310nm,25G,-7dBm,2dBm,-11.3dBm,LC,SMF,10km
10G SFP+ Optical Transceiver
S4017482 | OSX040N03 | Optical Transceiver(SFP+,850nm,10Gb/s,-7.3~-1dBm,-9.9dBm,LC, MM,0.3km)
S4017483 | OSX001002 | Optical Transceiver(SFP+,1310nm,10Gb/s,-8.2~0.5dBm,-12.6dBm,LC,SM,10km)
S4017484 | OMXD30002 | Optical Transceiver(SFP+,1550nm,9.95~11.1Gb/s,-4.7~4dBm,-14.1dBm,LC,SM,40km)
02310PVU | OSX080N04 | Optical Transceiver(SFP+,1550nm,9.953~10.3125Gb/s,0~4dBm,-24dBm,LC,SM,80km)
1G SFP/eSFP Optical/Electrical Transceiver
02310RAV | OEGD01N01 | Optical Functional Module,1000BASE-T-SFP Module,RJ45 Electrical Module,Auto Negotiate,Longest Transimission Distance 100m
34060286 | eSFP-850nm-1000Base-Sx/FC200 MM | Optical Transceiver,eSFP,850nm,2.125Gb/s(Multi rate) ,-9.5~-2.5dBm,-17dBm,LC,MM,0.5km
S4016067 | OSG010N05 | Optical transceiver(eSFP,1310nm,1.25Gb/s,-9dBm~-3dBm,-20dBm,LC,SM,10km)
S4016954 | OSG040002 | Optical Transceiver(eSFP,1310nm,1.25Gb/s,-5~0dBm,-23dBm,LC,SM,40km)
34060360 | eSFP-1550nm-1000Base-Zx/FC100 | Optical Transceiver,eSFP,1550nm,1.25Gb/s,-2~5dBm,-23dBm,LC,SM,80km
BIDI Optical Transceiver
02312EVW | QSFP28-50G-BIDI-10km-SM-2 | BiDi Transceiver,QSFP28,1271nm(TX)/1331nm(RX),50G,-4.5dBm,4.2dBm,-8.9dBm,LC,10km
02312EVV | QSFP28-50G-BIDI-10km-SM-1 | BiDi Transceiver,QSFP28,1331nm(TX)/1271nm(RX),50G,-4.5dBm,4.2dBm,-8.9dBm,LC,10km
02312EVX | QSFP28-50G-BIDI-40km-SM-2 | BiDi Transceiver,QSFP28,1295nm(TX)/1309nm(RX),50G,1.5dBm,8dBm,-13.5dBm,LC-SMF-40km
02312EVY | QSFP28-50G-BIDI-40km-SM-1 | BiDi Transceiver,QSFP28,1309nm(TX)/1295nm(RX),50G,1.5dBm,8dBm,-13.5dBm,LC,SMF,40km
02312TXG | SFP28-25G-BIDI-10km-SM-4 | BiDi Transceiver,SFP28,1330nm(Tx)/1270nm(Rx),25Gb/s,-4dBm,2dBm,-10.3dBm,LC,10km,-40~85degc
02312TVC | SFP28-25G-BIDI-10km-SM-3 | BiDi Transceiver,SFP28,1270nm(Tx)/1330nm(Rx),25Gb/s,-4dBm,2dBm,-10.3dBm,LC,10km,-40~85degc
02311JNQ | OSX040B11 | BiDi Transceiver,SFP+,TX 1330nm/RX 1270nm,9.95~10.3Gb/s,0dBm,5dBm,-18dBm,LC,SM,40km.10GBASE
02311JNF | OSX040B10 | BiDi Transceiver,SFP+,TX 1270nm/RX 1330nm,9.95~10.3Gb/s,0dBm,5dBm,-18dBm,LC,SM,40km,10GBASE
34060544-001 | SFP-GE-LX-SM1270-BIDI | BiDi Transceiver-SFP+-1270nm(Tx)/1330nm(Rx)-2.5~11.3Gb/s--8.2dBm-0.5dBm--14.4dBm-LC-SM-10km--40~85degc
34060546-001 | SFP-GE-LX-SM1330-BIDI | BiDi Transceiver-SFP+-1330nm(Tx)/1270nm(Rx)-2.5~11.3Gb/s--8.2dBm-0.5dBm--14.4dBm-LC-SM-10km--40~85degc
34060470 | SFP-GE-LX-SM1310-BIDI | BiDi Transceiver,eSFP,Tx1310nm/Rx1490nm,1.25Gb/s,-9dBm,-3dBm,-19.5dBm,LC,SM,10km
34060475 | SFP-GE-LX-SM1490-BIDI | BiDi Transceiver,eSFP,Tx1490nm/Rx1310nm,1.25Gb/s,-9dBm,-3dBm,-19.5dBm,LC,SM,10km
34060539 | OGEBIDI41 | Optical Transceiver,eSFP,1310nm(Tx)/1490nm(Rx),1.25Gb/s,-2dBm,3dBm,-23dBm,LC,SM,40km
34060540 | OGEBIDI40 | Optical Transceiver,eSFP,1490nm(Tx)/1310nm(Rx),1.25Gb/s,-2dBm,3dBm,-23dBm,LC,SM,40km
Power
2122537 | CR8MP2K3PHC0 | AC Power Distribution Unit
2122538 | CR8MP2KHDCC0 | 380VDC HVDC Power Distribution Unit
2121723 | BC1E01PDUA | AC PDU
02312GDC | PDC-2200WC | PSU-PDC-2200WC-PM2200W DC Power Supply
02312JEA | PAH-3000WA | 3000W Dual Inputs AC&HVDC Power Module
Software
88036GBK | N1-N8KX4F-LIC | N1-NetEngine 8000 X4 Foundation SW License
88036GBM | N1-N8KX4A-LIC | N1-NetEngine 8000 X4 Advanced SW License
88036GBN | N1-N8KX4F2A-LIC | N1-NetEngine 8000 X4 Foundation to Advanced SW License
88036GBP | N1-N8KX4TMSY-LIC | N1-NetEngine 8000 X4 Timing Synchronization Function Package License
88036GBV | N1-N8KX4SLI-LIC | N1-NetEngine 8000 X4 Port Slicing Function License
88036GBU | N1-N8KX4SRV6-LIC | N1-NetEngine 8000 X4 SRv6 Function License
88036GBQ | N1-N8KX4MACS-LIC | N1-NetEngine 8000 X4 10G MACsec Port Function License
88036FVE | N1-N8KX4MED-LIC | N1-NetEngine 8000 X4 Media Fabric Function License
Hardware License
88036CXV | CR8P8KHALNCP | 40-Port 100GBase-QSFP28 Integrated Line Processing Unit CM Setup bundle(Including 20*50G Port Enable RTU)
88036CXU | CR8P8KHALXCP | 72-Port 25GE(SFP28)/10GE(SFP+)/GE(SFP) Integrated Line Processing Unit CM Setup bundle(Including 36*10G Port Enable RTU)
88036CXT | CR8P8KHALNCS | 40-Port 100GBase-QSFP28 Integrated Line Processing Unit L CM Setup bundle(Including 20*50G L Port Enable RTU)
88036CXS | CR8P8KHALXCS | 72-Port 25GE(SFP28)/10GE(SFP+)/GE(SFP) Integrated Line Processing Unit L CM Setup bundle(Including 36*10G L Port Enable RTU)
82401950 | CR8S8KVBSLCP | NetEngine 8000 50G Port Enable RTU(per 50G/40G)
82401952 | CR8S8KXBSLCP | NetEngine 8000 10G Port Enable RTU(per 10G)
82401953 | CR8S8KYBSLCP | NetEngine 8000 10G upgrade to 25G Port Enable RTU(per 25G)
82402144 | CR8S8KVBSLCQ | NetEngine 8000 50G Port Enable RTU for Line Process Unit L(per 50G/40G)
82402143 | CR8S8KXBSLCQ | NetEngine 8000 10G Port Enable RTU for Line Process Unit L(per 10G)
82402146 | CR8S8KYBSLCQ | NetEngine 8000 10G upgrade to 25G Port Enable RTU for Line Process Unit L(per 25G)
Software Subscription and Support
88061BFH | N1-N8KX4F-SNS1Y | N1-NetEngine 8000 X4 Foundation SW License SnS(1 year)
88061BFJ | N1-N8KX4A-SNS1Y | N1-NetEngine 8000 X4 Advanced SW License SnS(1 year)
88061BFK | N1-N8KX4F2A-SNS1Y | N1-NetEngine 8000 X4 Foundation to Advanced SW License SnS(1 year)
88061BFL | N1-N8KX4TMSY-SNS1Y | N1-NetEngine 8000 X4 Time Synchronization Function License SnS(1 year)
88061BFM | N1-N8KX4SRV6-SNS1Y | N1-NetEngine 8000 X4 SRv6 Function License SnS(1 year)
88061BFN | N1-N8KX4SLI-SNS1Y | N1-NetEngine 8000 X4 Port Slicing Function License SnS(1 year)
88061BFP | N1-N8KX4MACS-SNS1Y | N1-NetEngine 8000 X4 MACSec Port Function License SnS(1 year)
88061AEV | N1-N8KX4MED-SNS1Y | N1-NetEngine 8000 X4 Series Media Fabric Function License SnS(1 year)
Document
31180BJU | CR8I8CDOCEC1 | HUAWEI NetEngine 8000 X Series Router Product Documentation
Installation Material
Optical Patch Cord
14130001 | SS-OP-AD-FC-FC | Adapter,FC-FC,2,Silvery white,Shell:Metal,Sleeve:Zirconia,Round
14130134 | QW1P0FIBER04 | Optical Adapter,SC/UPC,SC/UPC,Blue,Shell:Plastic,Sleeve:Zirconia,Square
2082890 | ODBS10040 | 10-Port MPO-12-40-Port LC Breakout Box (single-mode)
14131654-003 | FMLF00301 | Patch Cord,LC/PC,FC/PC,Multi-mode,GJFJH-A1a(OM3,bending insensitive),2mm,3m,LSZH
14131654-004 | FMLF00501 | Patch Cord,LC/PC,FC/PC,Multi-mode,GJFJH-A1a(OM3,bending insensitive),2mm,5m,LSZH
14131654 | SS-OP-FC/LC-M-10 | Patch Cord,LC/PC,FC/PC,Multi-mode,GJFJH-A1a(OM3,bending insensitive),2mm,10m,LSZH
14131654-001 | SS-OP-FC/LC-M-20 | Patch Cord,LC/PC,FC/PC,Multi-mode,GJFJH-A1a(OM3,bending insensitive),2mm,20m,LSZH
14131654-002 | SS-OP-FC/LC-M-30 | Patch Cord,LC/PC,FC/PC,Multi-mode,GJFJH-A1a(OM3,bending insensitive),2mm,30m,LSZH
14131654-005 | LC-FC-M3-50 | Patch Cord,LC/PC,FC/PC,Multi-mode,GJFJH-A1a(OM3,bending insensitive),2mm,50m,LSZH
14130962 | FSLF00301 | Patch Cord,LC/UPC,FC/UPC,Single-mode,3m,G.657A2,2mm
14130982 | FSLF00502 | Patch Cord,LC/UPC,FC/UPC,Single-mode,5m,G.657A2,2mm
14130673 | FSFL00701 | Patch Cord,LC/UPC,FC/UPC,Single-mode,7m,G.657A2,2mm
14130665 | FSFL01001 | Patch Cord,LC/UPC,FC/UPC,Single-mode,10m,G.657A2,2mm
14130674 | FSFL01501 | Patch Cord,LC/UPC,FC/UPC,Single-mode,15m,G.657A2,2mm
14130666 | FSFL02001 | Patch Cord,LC/UPC,FC/UPC,Single-mode,20m,G.657A2,2mm
14130676 | FSFL03001 | Patch Cord,LC/UPC,FC/UPC,Single-mode,30m,G.657A2,2mm
14130678 | FSFL05001 | Patch Cord,LC/UPC,FC/UPC,Single-mode,50m,G.657A2,2mm
14131650-004 | SS-OP-LC/LC-M-5 | Patch Cord,LC/PC,LC/PC,Multi-mode,5m,A1a.2,2mm,LSZH,42mm LC,OM3 bending insensitive
14131650 | SS-OP-LC/LC-M-10 | Patch Cord,LC/PC,LC/PC,Multi-mode,GJFJH-A1a(OM3,bending insensitive),2mm,10m,LSZH
14131650-001 | SS-OP-LC/LC-M-20 | Patch Cord,LC/PC,LC/PC,Multi-mode,GJFJH-A1a(OM3,bending insensitive),2mm,20m,LSZH
14131650-002 | SS-OP-LC/LC-M-30 | Patch Cord,LC/PC,LC/PC,Multi-mode,GJFJH-A1a(OM3,bending insensitive),2mm,30m,LSZH
14130661-001 | FSLL1D504 | Patch Cord,LC/UPC,LC/UPC,Single-mode,5m,G.657A2,2mm
14130669 | FSLL01003 | Patch Cord,LC/UPC,LC/UPC,Single-mode,10m,G.657A2,2mm
14130670 | FSLL02003 | Patch Cord,LC/UPC,LC/UPC,Single-mode,20m,G.657A2,2mm
14130671 | FSLL03001 | Patch Cord,LC/UPC,LC/UPC,Single-mode,30m,G.657A2,2mm
14131655 | LC-SC-M3-10 | Patch Cord,LC/PC,SC/PC,Multi-mode,GJFJH-A1a(OM3,bending insensitive),2mm,10m,LSZH
14130679 | FSSL00501 | Patch Cord,LC/UPC,SC/UPC,Single-mode,5m,G.657A2,2mm
14130680 | FSSL01001 | Patch Cord,LC/UPC,SC/UPC,Single-mode,10m,G.657A2,2mm
14130685 | FSSL02001 | Patch Cord,LC/UPC,SC/UPC,Single-mode,20m,G.657A2,2mm
14130682 | FSSL03001 | Patch Cord,LC/UPC,SC/UPC,Single-mode,30m,G.657A2,2mm
14131208 | F010MPO00 | Patch Cord,MPO/PC,MPO/PC,Multimode(OM,Bending Insensitive,GJFH 24A1a(LSZH),5.6mm,10m,24cores
14131209 | F030MPO00 | Patch Cord,MPO/PC,MPO/PC,Multimode(OM,Bending Insensitive,GJFH 24A1a(LSZH),5.6mm,30m,24cores
14131211 | F100MPO00 | Patch Cord,MPO/PC,MPO/PC,Multimode(OM3,bending insensitive),5.6mm,100m,24 cores,LSZH
14130823-001 | FMMM01501 | Optical Cable Parts,MPO/PC,MPO/PC,Multimode(OM3,Bending Insensitive),15m,8 Cores,0m/0m,GJFH 8A1a,3.5mm,LSZH,42mm Short MPO,Indoor
14130823-002 | FMMM03001 | Optical Cable Parts,MPO/PC,MPO/PC,Multimode(OM3,Bending Insensitive),30m,8 Cores,0m/0m,GJFH 8A1a,3.5mm,LSZH,42mm Short MPO,Indoor
14130823-003 | FMMM10001 | Optical Cable Parts,MPO/PC,MPO/PC,Multimode(OM3,Bending Insensitive),100m,8 Cores,0m/0m,GJFH 8A1a,3.5mm,LSZH,42mm Short MPO,Indoor
14134759 | MPO12-MPO12-SM-10 | Optical Cable Parts,MPO/APC,MPO/APC,Single mode,10m,8 cores,GJFH-8G.657A2,3.5mm,LSZH,43mm Short MPO,Bending insensitive
14132538 | MPO12-4DLC-SM-15 | Optical Cable Assembly,MPO/APC,4*DLC/PC,Singlemode,GJFH 8G.657A2(LSZH),15m,3.5mm,8 Cores,0m/1m,2mm
14132537 | SS-OP-MPO12-4*DLC-M-5 | Optical Cable Assembly,MPO/PC,4*DLC/PC,Multimode(OM3,Bending Insensitive),GJFH 8A1a(LSZH),5m,3.5mm,8 Cores,0m/1m,2mm
14132537-005 | SS-OP-MPO12-4*DLC-M-15B | Optical Cable Parts,MPO/PC,4DLC/PC,Multi-mode,15m,8 cores,0/1m,GJFH-8A1a.2(OM3),3.5mm,2mm,LSZH,43mm Short MPO,Bending insensitive
14132537-006 | SS-OP-MPO12-4*DLC-M-30 | Optical Cable Parts,MPO/PC,4DLC/PC,MULTI-MODE,30m,8 CORES,0/1m,GJFH-8A1A.2(OM3),3.5MM,2mm,LSZH,43MM SHORT MPO,BENDING INSENSITIVE
14132537-001 | SS-OP-MPO12-4*DLC-M-100 | Optical Cable Parts,MPO/PC,4DLC/PC,Multi-mode,100m,8 cores,0/1m,GJFH-8A1a.2(OM3),3.5mm,2mm,LSZH,43mm Short MPO,Bending insensitive
Trunk Cable & Converter
4040261 | CAB-E1-120ohm-15 | Trunk Cable,15m,120ohm,1E1,0.4mm,MP8-II,120CC4P0.4P430U(S),MP8-II
4040496 | CAB-E1-120ohm-30 | Trunk Cable,30m,120ohm,1E1,0.4mm,MP8-II,120CC4P0.4P430U(S),MP8-II,Expert 2.0
4040493 | CAB-E1-120ohm-80 | Trunk Cable,80m,120ohm,1E1,0.4mm,MP8-II,120CC4P0.4P430U(S),MP8-II,Expert 2.0
4044726 | T-1-Sh-RJ45-30 | Single Cable,120ohm To 75ohm Clock Cable,30m,MP8-II,120CC4P0.4P430U(S)+4*SYV75-2/0.34(S)
Power Cable
25030695 | P-25mm^2-Blue-LSZH | Power Cable,450V/750V,H07Z-K UL3386,25mm^2,Blue,138A,LSZH Cable,VDE,UL (Unit:meter)
25030638 | P-25mm^2-Black-LSZH | Power Cable,450V/750V,H07Z-K UL3386,25mm^2,Black,138A,LSZH Cable,VDE,UL (Unit:meter)
25030738 | CR1025GR00 | Power Cable,450V/750V,H07Z-K UL3386,25mm^2,Gray,138A,LSZH Cable,VDE,UL (Unit:meter)
25030719 | C1025RE00 | Power Cable,450V/750V,H07Z-K UL3386,25mm^2,Red,138A,LSZH Cable,VDE,UL (Unit:meter)
25030741 | C1035BL01 | Power Cable,450V/750V,H07Z-K UL3386,35mm^2,Blue,171A,LSZH Cable,VDE,UL (Unit:meter)
25030742 | C1035BK01 | Power Cable,450V/750V,H07Z-K UL3386,35mm^2,Black,171A,LSZH Cable,VDE,UL (Unit:meter)
25030739 | C1035GR00 | Power Cable,450V/750V,H07Z-K UL3386,35mm^2,Gray,171A,LSZH Cable,VDE,UL (Unit:meter)
25030720 | EN3MCABRD000 | Power Cable,450V/750V,H07Z-K UL3386,35mm^2,Red,171A,LSZH Cable,VDE,UL (Unit:meter)
25030640 | P-16mm^2-Y/G-LSZH | Power Cable,450V/750V,H07Z-K UL3386,16mm^2,Yellow/Green,107A,LSZH Cable,VDE,UL (Unit:meter)
25030828 | IDSPWRCBL006 | Power Cable,600V/1000V,ZA-RVV,5x6mm^2,Black(5Cores:Red,Yellow,Green,Blue,Black),46A,Outdoor Cable,CE (Unit:meter)
25031887 | C3016BK01 | Power Cable,600V/1000V,ZA-RVV,3x16mm^2,Black(3Cores:Brown,Blue,Yellow/Green),76A,Outdoor Cable,CE (Unit:meter)
25031888 | C3006BK01 | Power Cable,600V/1000V,ZA-RVV,3x6mm^2,Black(3Cores:Brown,Blue,Yellow/Green),46A,Outdoor Cable,CE (Unit:meter)
02230FQC | QWHMPACTER00 | Package of Terminal for Single Input 16mm^2 DC Power Cable (Exclude Backup)
02233EQX | KITOT025PD01 | GX_48V DC OT Terminal Kit-25mm^2
02233ERA | KITOT035PD01 | GX_48V DC OT Terminal Kit-35mm^2