## Sheet1
Hardware
Basic Configuration
2113041 | CR52-22-D | 2.2m Router Assembly Cabinet with Double Swing Doors | 5100
2115155 | CR5BRACK2202 | 2.2m Router Assembly Cabinet with single Swing Door(no air filter) | 5100
2114435 | CR5BRACK2000 | 2.0m Router Assembly Cabinet with Dual Swing Doors | 5100
02350REH | CR5P08BASD79 | NE40E-X8 Basic Configuration (Including NE40E-X8 Chassis, 2+1 Redundant 200G SRU/SFU, 4 DC Power, without Software Charge and Document) | 110000
02350REJ | CR5P08BASA75 | NE40E-X8 Basic Configuration (Including NE40E-X8 Chassis, 2+1 Redundant 200G SRU/SFU,4 AC Power, without Software Charge and Document) | 110000
02351AFJ | CR5P08BASA7H | NE40E-X8 Basic Configuration (Including NE40E-X8 Chassis, 2+1 Redundant 200G SRU/SFU,4 AC Power(Power Cords Cable), without Software Charge and Document) | 110000
3057054 | CR5D0SRUB570 | Switch and Route Processing Unit B5 | 100000
LPUI-242 Integrated Line Process Card
3059120 | CR5D0E2NBA70 | 4-Port 50G/2-Port 100GBase-QSFP28 FlexE/MACsec Integrated Line Processing Unit(LPUI-242) | 420000
3059187 | CR5D0E8YFA70 | 8-Port 25GBase-SFP28 MACsec Integrated Line Processing Unit(LPUI-242) | 420000
3059121 | CR5D0EEXFA70 | 24-Port 10GBase LAN/WAN-SFP+ MACsec Integrated Line Processing Unit(LPUI-242) | 470000
LPUF-240 Flexible Line Process Card
3054690 | CR5DLPUFF070 | Flexible Card Line Processing Unit(LPUF-240) | 210000
3054698 | CR5DLPUFF07B | Flexible Card Line Processing Unit(LPUF-240-B) | 120000
3055720 | CR5DLPUFF07E | Flexible Card Line Processing Unit(LPUF-240-E) | 220000
03032GLA | CR5D00E1NC7A | 1-Port 100GBase-CFP2 Flexible Card A (P240-A) | 200000
03032HGG | CR5D00E1ND73 | 1-Port 100GBase-QSFP28 Flexible Card A(P240-A) | 200000
03032MVX | CR5DE2VE1N70 | 2-Port 50GBase/1-Port 100GBase-QSFP28 FlexE Flexible Card (P120) | 69000
03030WGT | CR5D0E3MFA70 | 3-Port 40GBase-QSFP+ Flexible Card(P240-A) | 180000
03030QDD | CR5D00LBXF71 | 12-Port 10GBase LAN/WAN-SFP+ Flexible Card A(P240-A) | 180000
03030TUQ | CR5D0LAXFE70 | 10-Port 10GBase LAN/WAN-SFP+ Flexible Card E(P240-E) | 190000
03030PMN | CR5D0EFGFA71 | 24-Port 100/1000Base-X-SFP Flexible Card A(P101-A) | 50000
03031XQJ | CR5D0EFGFE71 | 24-Port 1000Base-X-SFP Flexible Card E(P52-E) | 47500
LPUI-240 Integrated Line Process Card
3057447 | CR5D00E2NC71 | 2-Port 100GBase-CFP2 Integrated Line Processing Unit (LPUI-240) | 470000
3057484 | CR5D00E2ND70 | 2-Port 100GBase-QSFP28 Integrated Line Processing Unit (LPUI-240) | 470000
3056105 | CR5D0E6MFA70 | 6-Port 40GBase-QSFP+ Integrated Line Processing Unit (LPUI-240) | 420000
3054692 | CR5D00LFXF70 | 24-Port 10GBase LAN/WAN-SFP+ Integrated Line Processing Unit (LPUI-240) | 420000
3057448 | CR5DE1NLBX70 | 1-Port 100GBase-CFP2 + 12-Port 10GBase LAN/WAN-SFP+ Integrated Line Processing Unit (LPUI-240) | 445000
3057485 | CR5DE1NLBX72 | 1-Port 100GBase QSFP28 + 12-Port 10GBase LAN/WAN-SFP+ Integrated Line Processing Unit (LPUI-240) | 445000
3057449 | CR5D00E2NC74 | 2-Port 100GBase-CFP2 Integrated Line Processing Unit B(LPUI-240-B) | 390000
3057486 | CR5D00E2ND71 | 2-Port 100GBase-QSFP28 Integrated Line Processing Unit B(LPUI-240-B) | 390000
3056106 | CR5D0E6MFA71 | 6-Port 40GBase-QSFP+ Integrated Line Processing Unit (LPUI-240-B) | 350000
3054695 | CR5D00LFXF73 | 24-Port 10GBase LAN/WAN-SFP+ Integrated Line Processing Unit B(LPUI-240-B) | 350000
3057450 | CR5DE1NLBX71 | 1-Port 100GBase-CFP2 + 12-Port 10GBase LAN/WAN-SFP+ Integrated Line Processing Unit B(LPUI-240-B) | 370000
3057487 | CR5DE1NLBX73 | 1-Port 100GBase-QSFP28 + 12-Port 10GBase LAN/WAN-SFP+ Integrated Line Processing Unit B(LPUI-240-B) | 370000
LPUF-120 Flexible Line Process Card
3054679 | CR5DLPUFB070 | Flexible Card Line Processing Unit(LPUF-120) | 140000
3054680 | CR5DLPUFB07B | Flexible Card Line Processing Unit(LPUF-120) B | 80000
3054628 | CR5DLPUFB07E | Flexible Card Line Processing Unit(LPUF-120) E | 145000
03032GKY | CR5D00E1NC77 | 1-Port 100GBase-CFP2 Flexible Card A(P120-A) | 180000
03032HGF | CR5D00E1ND70 | 1-Port 100GBase-QSFP28 Flexible Card A(P120-A) | 180000
03032MVX | CR5DE2VE1N70 | 2-Port 50GBase/1-Port 100GBase-QSFP28 FlexE Flexible Card (P120) | 69000
03030PMQ | CR5D00E1MC70 | 1-Port 40GBase LAN-CFP Flexible Card A (P101-A) | 90000
03030NVF | CR5D00LBXF72 | 12-Port 10G Base LAN/WAN-SFP+ Flexible Card A(P120-A) | 180000
03030QDE | CR5D0L6XFA70 | 6-Port 10GBase LAN/WAN-SFP+ Flexible Card A(P120-A) | 95000
03030PMK | CR5D0L5XFA72 | 5-Port 10GBase LAN/WAN-SFP+ Flexible Card A(P101-A) | 90000
03031XPV | CR5D0L5XFE76 | 5-Port 10GBase LAN/WAN-SFP+ Flexible Card E(P120-E) | 90250
03030PMN | CR5D0EFGFA71 | 24-Port 100/1000Base-X-SFP Flexible Card A(P101-A) | 50000
03031XQJ | CR5D0EFGFE71 | 24-Port 1000Base-X-SFP Flexible Card E(P52-E) | 47500
03031LUU | CR5D00P2XX72 | 2-Port OC-192c/STM-64c POS-XFP Flexible Card(P51-A) | 300000
03030RXS | CR5D00P8UF70 | 8-Port OC-48c/STM-16c POS-SFP Flexible Card(P120) | 190000
LPUI-120 Integrated Line Process Card
3057445 | CR5D00E1NC78 | 1-Port 100GBase-CFP2 Integrated Line Processing Unit (LPUI-120) | 240000
3057482 | CR5D00E1ND71 | 1-Port 100GBase-QSFP28 Integrated Line Processing Unit (LPUI-120) | 240000
3054681 | CR5D0LBXFA70 | 12-Port 10GBase LAN/WAN-SFP+ Integrated Line Processing Unit(LPUI-120) | 240000
3057446 | CR5D00E1NC7C | 1-Port 100GBase-CFP2 Integrated Line Processing Unit B(LPUI-120-B) | 200000
3057483 | CR5D00E1ND72 | 1-Port 100GBase-QSFP28 Integrated Line Processing Unit B(LPUI-120-B) | 200000
3054684 | CR5D0LBXFA7B | 12-Port 10GBase LAN/WAN-SFP+ Integrated Line Processing Unit B(LPUI-120-B) | 200000
3057087 | CR5DLAXFAJ7F | 10-Port 10GBase LAN/WAN-SFP+ Integrated Line Processing Unit E(LPUI-120-E) | 266000
LPUI-52 Integrated Line Process Card
3059119 | CR5D0EKGFA71 | 40-Port 100/1000Base-X-SFP MACsec Integrated Line Processing Unit (LPUI-52) | 104100
LPUF-51 Flexible Line Process Card
3055189 | CR5DLPUF517E | Flexible Card Line Processing Unit(LPUF-51,2 sub-slots) E | 120000
03030PMC | CR5D0L5XFA70 | 5-Port 10GBase LAN/WAN-SFP+ Flexible Card A(P51-A, Occupy two slots) | 90000
03031XPT | CR5D0L5XFE74 | 5-Port 10GBase LAN/WAN-SFP+ Flexible Card E(P52-E, Occupy two sub-slots) | 95000
03030PME | CR5D0L2XFA71 | 2-Port 10GBase LAN/WAN-SFP+ Flexible Card A(P51-A) | 45000
03031XQD | CR5D0L2XFE75 | 2-Port 10GBase LAN/WAN-SFP+ Flexible Card E(P52-E) | 47500
03030PMA | CR5D0EFGFA70 | 24-Port 100/1000Base-X-SFP Flexible Card A(P51-A) | 35000
03031XQJ | CR5D0EFGFE71 | 24-Port 1000Base-X-SFP Flexible Card E(P52-E) | 47500
03031LUU | CR5D00P2XX72 | 2-Port OC-192c/STM-64c POS-XFP Flexible Card(P51-A) | 300000
03030RXS | CR5D00P8UF70 | 8-Port OC-48c/STM-16c POS-SFP Flexible Card(P120) | 190000
LPUI-51 Integrated Line Process Card
3055051 | CR5D0L5XFA7J | 5-Port 10GBase LAN/WAN-SFP+ Integrated Line Processing Unit E(LPUI-51-E) | 135000
3055052 | CR5DL2XEFG7J | 2-Port 10GBase LAN/WAN-SFP+ + 24-Port 100/1000Base-X-SFP Integrated Line Processing Unit E(LPUI-51-E) | 125000
3055053 | CR5D0EMGFA7J | 48-Port 100/1000Base-X-SFP Integrated Line Processing Unit E(LPUI-51-E) | 125000
3057085 | CR5D0L5XFA7F | 5-Port 10GBase LAN/WAN-SFP+ Integrated Line Processing Unit E(LPUI-52-E,Enhanced HQos) | 180000
3057086 | CR5DL2XFFG7E | 2-Port 10GBase LAN/WAN-SFP+ + 24-Port 1000Base-X-SFP Integrated Line Processing Unit E(LPUI-52-E,Enhanced HQos) | 161000
Service Processing Unit
3054425 | CR5DVSUF8010 | Flexible Card Versatile Service Unit 80(VSUF-80) | 120000
03030PLN | CR5D00SP8010 | Versatile Service Flexible Card(SP80) | 120000
3054421 | CR5DVSUFD010 | Flexible Card Versatile Service Unit 160(VSUF-160) | 240000
03030PTF | CR5D00SPD010 | Versatile Service Flexible Card (SP160) | 120000
Optical Transceiver
100G Optical Transceiver
02310WUR | OSN010N09 | High Speed Transceiver,CFP2,4*25Gb/s(1310nm Band),103.125Gb/s,-4.3dBm,4.5dBm,-10.6dBm,LC straight,SMF,10km | 21000
02311CSQ | OSN010N10 | High Speed OTN Transceiver,CFP2,4*25&4*28Gb/s(1310nm Band),103.125&111.81Gb/s,-1.3dBm,4.5dBm,-8.6dBm,LC straight,SMF,10km | 21000
02311FAP | OSN040N03 | High Speed Transceiver,CFP2,1310nm,103.125Gb/s,-2.9dBm,2.9dBm,-21.4dBm,Straight LC,SMF,40km,OMA,100GBASE-ER4 | 46200
02311NTY | OMND10N13 | High Speed Transceiver,QSFP28,850nm,100G,-8.4dBm,2.4dBm,-10.3dBm,MPO,MM,0.1km,OM4 | 2100
02311QDH | OSN020N15 | High Speed Transceiver,QSFP28,1310nm,4*25GBase,-6.5dBm,2.5dBm,-9.8dBm,LC/PC,2km (100GBASE-CWDM4) | 13090
02312BSS | OSN010N24 | High Speed Transceiver,QSFP28,1310nm,100G,-4.3dBm,4.5dBm,-8.6dBm,LC,SMF,10km | 21000
50G Optical Transceiver
02311YNR | OSL010N01 | High Speed Transceiver,QSFP28,1311nm,50Gb/s,-4dBm,4.2dBm,-8.8dBm,LC,SMF,10km | 4550
02312AXF | QSFP28-50G-1311nm-40km-SM | High Speed Transceiver,QSFP28,1311nm,50Gb/s,1.5dBm,8dBm,-15dBm,Stright LC,SMF,40km | 13500
40G Optical Transceiver
02310WUU | OMXD30010 | High Speed Transceiver,QSFP+,850nm,41.25Gbps,-7.6dBm,0.5dBm,-9.5dBm,MPO,MMF,0.15km | 1300
02310WUT | OMXD30009 | High Speed Transceiver,QSFP+,1310nm,41.25Gbps,-7dBm,2.3dBm,-11.5dBm,LC,SMF,10km | 6329
40G Breakout Optical Transceiver
02310WUU | OMXD30010 | High Speed Transceiver,QSFP+,850nm,41.25Gbps,-7.6dBm,0.5dBm,-9.5dBm,MPO,MMF,0.15km | 1300
02311NUA | OSM010N11 | High Speed Transceiver,QSFP+,1310,41.25Gbps,-8.2dBm,0.5dBm,-12.6dBm,MPO,SM,10km | 5738
25G Optical Transceiver
02312PDL | SFP28-25G-1310nm-10km-SM | High Speed Transceiver,SFP28,1310nm,25G,-7dBm,2dBm,-11.3dBm,LC,SMF,10km | 2750
02312PDK | SFP28-25G-850nm-0.1km-MM | High Speed Transceiver,SFP28,850nm,25G,-8.4dBm,2.4dBm,-10.3dBm,LC,MM,0.1km | 995
10G XFP Optical Transceiver
S4015772 | OSX010N08 | Optical Transceiver(XFP,1310nm,9.95~10.71Gb/s,-6dBm~-1dBm,-14.4dBm,Singlemode,LC,10km) | 915
S4015776 | OSX040N09 | Optical Transceiver(XFP,1550nm,9.95Gb/s to 11.1Gb/s,-1dBm~2dBm,-15dBm,LC,Singlemode,40km) | 2022
S4015794 | OSX080N06 | Optical transceiver(XFP,1550nm,9.95Gb/s to 11.1Gb/s,0~4dBm,-24dBm,LC,Singlemode,80km) | 4062
10G SFP+ Optical Transceiver
S4017482 | OSX040N03 | Optical Transceiver(SFP+,850nm,10Gb/s,-7.3~-1dBm,-9.9dBm,LC, MM,0.3km) | 338
S4017483 | OSX001002 | Optical Transceiver(SFP+,1310nm,10Gb/s,-8.2~0.5dBm,-12.6dBm,LC,SM,10km) | 910
34061042 | OSX010N13 | XFP SFP+ Transceiver-SFP+-1310nm-10G/1G--8.2dbm-0.5dbm-Single-mode-14.4dbm-LC-10km | 1550
S4017484 | OMXD30002 | Optical Transceiver(SFP+,1550nm,9.95~11.1Gb/s,-4.7~4dBm,-14.1dBm,LC,SM,40km) | 2091
02310PVU | OSX080N04 | Optical Transceiver(SFP+,1550nm,9.953~10.3125Gb/s,0~4dBm,-24dBm,LC,SM,80km) | 4265
34060687 | OSX070002 | Optical Transceiver-SFP+-1471nm-9.95~11.1Gb/s-0dBm-4dBm--23dBm-LC-SM-70km | 6738
34060688 | OSX070003 | Optical Transceiver-SFP+-1491nm-9.95~11.1Gb/s-0dBm-4dBm--23dBm-LC-SM-70km | 6738
34060686 | OSX070001 | Optical Transceiver-SFP+-1511nm-9.95~11.1Gb/s-0dBm-4dBm--23dBm-LC-SM-70km | 6738
34060689 | OSX070004 | Optical Transceiver-SFP+-1531nm-9.95~11.1Gb/s-0dBm-4dBm--23dBm-LC-SM-70km | 6738
34060690 | OSX070005 | Optical Transceiver-SFP+-1551nm-9.95~11.1Gb/s-0dBm-4dBm--23dBm-LC-SM-70km | 6738
34060691 | OSX070006 | Optical Transceiver-SFP+-1571nm-9.95~11.1Gb/s-0dBm-4dBm--23dBm-LC-SM-70km | 6738
34060692 | OSX070007 | Optical Transceiver-SFP+-1591nm-9.95~11.1Gb/s-0dBm-4dBm--23dBm-LC-SM-70km | 6738
34060693 | OSX070008 | Optical Transceiver-SFP+-1611nm-9.95~11.1Gb/s-0dBm-4dBm--23dBm-LC-SM-70km | 6738
2.5G eSFP Optical Transceiver
34060484 | eSFP-1310nm-155M-2.5G-LC-SM-2km | Optical Transceiver,eSFP,1310nm,155M~2.67G,-10~-3dBm,-18dBm,LC,SM,2km | 205
34060485 | eSFP-SM1310-155M~2.5G-15km | Optical Transceiver,eSFP,1310nm,155M~2.67G,-5~0dBm,-21dBm,LC,SM,15km | 282
34060289 | eSFP-1310nm-L-16.1 | Optical Transceiver,eSFP,1310nm,STM16,-2~3dBm,-29dBm,LC,SM,40km | 1193
34060488 | eSFP-1550nm-L-16.2 | Optical Transceiver,eSFP,1550nm,STM16,-2~3dBm,-30dBm,LC,SM,80km | 1451
1G SFP/eSFP Optical/Electrical Transceiver
02310RAV | OEGD01N01 | Optical Functional Module,1000BASE-T-SFP Module,RJ45 Electrical Module,Auto Negotiate,Longest Transimission Distance 100m | 114
34060286 | eSFP-850nm-1000Base-Sx/FC200 MM | Optical Transceiver,eSFP,850nm,2.125Gb/s(Multi rate) ,-9.5~-2.5dBm,-17dBm,LC,MM,0.5km | 80
S4016067 | OSG010N05 | Optical transceiver(eSFP,1310nm,1.25Gb/s,-9dBm~-3dBm,-20dBm,LC,SM,10km) | 156
S4016954 | OSG040002 | Optical Transceiver(eSFP,1310nm,1.25Gb/s,-5~0dBm,-23dBm,LC,SM,40km) | 505
34060360 | eSFP-1550nm-1000Base-Zx/FC100 | Optical Transceiver,eSFP,1550nm,1.25Gb/s,-2~5dBm,-23dBm,LC,SM,80km | 929
622M eSFP Optical Transceiver
S4015760 | OSH015N05 | Optical Transceiver(eSFP,1310nm,STM4,-15dBm~-8dBm,-30dBm,Singlemode,LC,15Km) | 119
34060280 | eSFP-1310nm-L-4.1 | Optical Transceiver,eSFP,1310nm,STM4,-3~2dBm,-30dBm,LC,SM,40km | 360
34060284 | eSFP-1550nm-L-4.2 | Optical Transceiver,eSFP,1550nm,STM4,-3~2dBm,-30dBm,LC,SM,80km | 502
155M SFP/eSFP Optical Transceiver
S4015755 | eSFP-FE-LX-SM1310 | Optical Transceiver(eSFP,1310nm,STM1,-15dBm~-8dBm,-28dBm,Singlemode,LC,15Km) | 69
S4015715 | eSFP-FE-LH40-SM1310 | Optical Transceiver(eSFP,1310nm,STM1,-5dBm~0dBm,-37dBm,Singlemode,LC,40Km) | 148
34060282 | eSFP-FE-LH80-SM1550 | Optical Transceiver,eSFP,1550nm,STM1,-5~0dBm,-37dBm,LC,SM,80km | 480
BIDI Optical Transceiver
02310QNG | OSC015B01 | Optical transceiver,eSFP,Tx 1310nm/Rx 1550nm,155M,-8dBm,-15dBm,-32dBm,LC/PC,SM,15km | 118
02310QNH | OSC015B02 | Optical transceiver,eSFP,Tx 1550nm/Rx 1310nm,STM1,-8dBm,-15dBm,-32dBm,LC/PC,SM,15km | 136
34060470 | SFP-GE-LX-SM1310-BIDI | BiDi Transceiver,eSFP,Tx1310nm/Rx1490nm,1.25Gb/s,-9dBm,-3dBm,-19.5dBm,LC,SM,10km | 355
34060475 | SFP-GE-LX-SM1490-BIDI | BiDi Transceiver,eSFP,Tx1490nm/Rx1310nm,1.25Gb/s,-9dBm,-3dBm,-19.5dBm,LC,SM,10km | 434
34060539 | OGEBIDI41 | Optical Transceiver,eSFP,1310nm(Tx)/1490nm(Rx),1.25Gb/s,-2dBm,3dBm,-23dBm,LC,SM,40km | 529
34060540 | OGEBIDI40 | Optical Transceiver,eSFP,1490nm(Tx)/1310nm(Rx),1.25Gb/s,-2dBm,3dBm,-23dBm,LC,SM,40km | 572
Power
2120641 | CR5MDPD30000 | DPD300-4-12 Power Distribution Box,Dual-two Inputs | 1114
2400739 | CR5B0PWRBX62 | Embedded Power, EPS200, 220Vac Single-Phase, 200A, Back Cabling, Width 19inch, Height 2U | 3900
Software
88035AUR | CR5S40BS8B00 | NetEngine40E Base SW,VRP8,V800R011 | 18000
88030BUW | CR5S40EF0000 | NetEngine40E&80E Software Release Entitlement from Rn to R(n+1) | 3000
88035NFG | CR5S40SLIC50 | NetEngine40E Slicing Function Package License (per 50G) | 30500
88035QBX | CR5S40SLIC20 | NetEngine40E Slicing Function Package License (per 25G) | 15200
88035NFF | CR5S40SLIC10 | NetEngine40E Slicing Function Package License (per 10G) | 6100
88036ACC | CR5S40BASF0G | NetEngine40E PPPoE/IPoE Function License for LPUI-242 | 40000
88036ACB | CR5S40BASF0F | NetEngine40E PPPoE/IPoE Function License for LPUI-52 | 6700
81400189 | CR5S40CLCK00 | NetEngine40E&80E 1588v2 Function License | 30000
81400370 | CR5S40BRAS02 | NetEngine40E&80E PPPoE/IPoE Function License | 30000
81400210 | CR5S40L2TP00 | NetEngine40E&80E L2TP Function License | 25000
81400208 | CR5S40MHAG00 | NetEngine40E&80E Cross-chassis HAG Function License | 12500
81400279 | CR5S400DAA00 | NetEngine40E&80E DAA Function License | 25000
81400475 | CR5S400EPT00 | NetEngine40E&80E Ethernet Performance Test License | 30000
81400554 | CR5SRADPXY00 | NetEngine40E Radius-proxy Function License | 30000
81400671 | CR5S40EDSG00 | NetEngine40E EDSG Function License | 25000
81400709 | CR5S40XLAN00 | NetEngine40E VxLAN Function License | 30000
82400206 | CR5S40QS0100 | NetEngine40E&80E Subscribers Quantity(1k Subscribers) | 2500
82400240 | CR5S40NATS00 | NetEngine40E&80E 2M NAT Session License | 40000
88031QNW | CR5S00NATS01 | NetEngine40E&80E 16M NAT session License for VSU Series Units | 150000
82400852 | CR5S4IPSEC00 | NetEngine40E IPSec Function License for VSU Series Units | 10000
82400802 | CR5S40IPTQ00 | NetEngine40E IPSec Tunnels Quantity(500) | 1000
82400332 | CR5SDSLITE01 | NetEngine40E&80E DS-Lite Function License for VSU Series Units | 20000
82400382 | CR5S0NAT6401 | NetEngine40E NAT64 License for VSU Series Units | 20000
82400383 | CR5S400PCP01 | NetEngine40E PCP license for VSU Series Units | 20000
82400341 | CR5S4020GC00 | NetEngine40E&80E 20Gbps capacity License for VSU Series Units | 30000
82400313 | CR5S40L3VN01 | NetEngine40E L3VPN&EVPN Function License for LPUF-51-B | 80000
82400379 | CR5S40L3VN08 | NetEngine40E L3VPN&EVPN Function License for LPUF-120-B | 80000
82400381 | CR5S40L3VN06 | NetEngine40E L3VPN&EVPN Function License for LPUF-240-B | 120000
82400314 | CR5S40L3VN02 | NetEngine40E L3VPN&EVPN Function License for LPUI-51-B | 30000
82400378 | CR5S40L3VN07 | NetEngine40E L3VPN&EVPN Function License for LPUI-120-B | 50000
82400380 | CR5S40L3VN05 | NetEngine40E L3VPN&EVPN Function License for LPUI-240-B | 90000
82401071 | CR5S40PE1C00 | NetEngine40E Port Extension License (1 Client) | 6500
82401072 | CR5S40PE8C00 | NetEngine40E Port Extension License (8 Clients) | 52000
Hardware License
88035WQV | CR5S40MSCV0P | NetEngine40E 50G MACsec RTU(per 50G) | 17600
88035WQW | CR5S40MSCY0P | NetEngine40E 25G MACsec RTU(per 25G) | 8800
88035WQX | CR5S40MSCX0P | NetEngine40E 10G MACsec RTU(per 10G) | 3300
88035WRG | CR5S40MSCG0P | NetEngine40E 1G MACsec RTU(per 1G) | 500
Document
31180ARG | CR5I8BDOCE00 | HUAWEI NetEngine40E Universal Service Router Product Documentation | 240
Installation Material
21242246 | E00TSLD00 | Extension Guide Rail | 40
Optical Patch Cord
14130001 | SS-OP-AD-FC-FC | Adapter,FC-FC,2,Silvery white,Shell:Metal,Sleeve:Zirconia,Round | 1
14130134 | QW1P0FIBER04 | Optical Adapter,SC/UPC,SC/UPC,Blue,Shell:Plastic,Sleeve:Zirconia,Square | 1
2082890 | ODBS10040 | 10-Port MPO-12-40-Port LC Breakout Box (single-mode) | 1569
14130298 | SS-OP-LC-FC-M-3 | Patch Cord,LC/PC,FC/PC,Multi-mode,3m,A1b,2mm | 6
14130299 | SS-OP-LC-FC-M-5 | Patch Cord,LC/PC,FC/PC,Multi-mode,5m,A1b,2mm | 7
14130221 | SS-OP-LC-FC-M-10 | Patch cord-FC/PC-LC/PC-Multimode-A1b-2mm-10m-PVC-Orange | 8
14130273 | SS-OP-LC-FC-M-20 | Patch cord-FC/PC-LC/PC-Multimode-A1b-2mm-20m-PVC-Orange | 10
14130277 | SS-OP-LC-FC-M-30 | Patch cord-FC/PC-LC/PC-Multimode-A1b-2mm-30m-PVC-Orange | 14
14130308 | SS-OP-LC-FC-M-50 | Patch Cord,LC/PC,FC/PC,Multi-mode,50m,A1b,2mm | 20
14130962 | FSLF00301 | Patch Cord,LC/UPC,FC/UPC,Single-mode,3m,G.657A2,2mm | 3
14130982 | FSLF00502 | Patch Cord,LC/UPC,FC/UPC,Single-mode,5m,G.657A2,2mm | 3
14130673 | FSFL00701 | Patch Cord,LC/UPC,FC/UPC,Single-mode,7m,G.657A2,2mm | 7
14130665 | FSFL01001 | Patch Cord,LC/UPC,FC/UPC,Single-mode,10m,G.657A2,2mm | 8
14130674 | FSFL01501 | Patch Cord,LC/UPC,FC/UPC,Single-mode,15m,G.657A2,2mm | 9
14130666 | FSFL02001 | Patch Cord,LC/UPC,FC/UPC,Single-mode,20m,G.657A2,2mm | 10
14130676 | FSFL03001 | Patch Cord,LC/UPC,FC/UPC,Single-mode,30m,G.657A2,2mm | 13
14130678 | FSFL05001 | Patch Cord,LC/UPC,FC/UPC,Single-mode,50m,G.657A2,2mm | 17
14130296 | SS-OP-D-LC-M-5 | Patch cord-LC/PC-LC/PC-Multimode-A1b-2mm-5m-PVC-Orange | 8
14130222 | SS-OP-D-LC-M-10 | Patch cord-LC/PC-LC/PC-Multimode-A1b-2mm-10m-PVC-Orange | 8
14130295 | SS-OP-D-LC-M-20 | Patch cord-LC/PC-LC/PC-Multimode-A1b-2mm-20m-PVC-Orange | 9
14130294 | SS-OP-D-LC-M-30 | Patch cord-LC/PC-LC/PC-Multimode-A1b-2mm-30m-PVC-Orange | 10
14130661-001 | FSLL1D504 | Patch Cord,LC/UPC,LC/UPC,Single-mode,5m,G.657A2,2mm | 5
14130669 | FSLL01003 | Patch Cord,LC/UPC,LC/UPC,Single-mode,10m,G.657A2,2mm | 8
14130670 | FSLL02003 | Patch Cord,LC/UPC,LC/UPC,Single-mode,20m,G.657A2,2mm | 10
14130671 | FSLL03001 | Patch Cord,LC/UPC,LC/UPC,Single-mode,30m,G.657A2,2mm | 13
14130223 | SS-OP-LC-SC-M-10 | Patch cord-LC/PC-SC/PC-Multimode-A1b-2mm-10m-PVC-Orange | 7
14130279 | SS-OP-LC-SC-M-20 | Patch cord-LC/PC-SC/PC-Multimode-A1b-2mm-20m-PVC-Orange | 9
14130275 | SS-OP-LC-SC-M-30 | Patch Cord,LC/PC,SC/PC,Multi-mode,30m,A1b,2mm | 12
14130679 | FSSL00501 | Patch Cord,LC/UPC,SC/UPC,Single-mode,5m,G.657A2,2mm | 7
14130680 | FSSL01001 | Patch Cord,LC/UPC,SC/UPC,Single-mode,10m,G.657A2,2mm | 8
14130685 | FSSL02001 | Patch Cord,LC/UPC,SC/UPC,Single-mode,20m,G.657A2,2mm | 10
14130682 | FSSL03001 | Patch Cord,LC/UPC,SC/UPC,Single-mode,30m,G.657A2,2mm | 12
14131208 | F010MPO00 | Patch Cord,MPO/PC,MPO/PC,Multimode(OM,Bending Insensitive,GJFH 24A1a(LSZH),5.6mm,10m,24cores | 302
14131209 | F030MPO00 | Patch Cord,MPO/PC,MPO/PC,Multimode(OM,Bending Insensitive,GJFH 24A1a(LSZH),5.6mm,30m,24cores | 539
14131211 | F100MPO00 | Patch Cord,MPO/PC,MPO/PC,Multimode(OM3,bending insensitive),5.6mm,100m,24 cores,LSZH | 1403
14130823-001 | FMMM01501 | Optical Cable Parts,MPO/PC,MPO/PC,Multimode(OM3,Bending Insensitive),15m,8 Cores,0m/0m,GJFH 8A1a,3.5mm,LSZH,42mm Short MPO,Indoor | 130
14130823-002 | FMMM03001 | Optical Cable Parts,MPO/PC,MPO/PC,Multimode(OM3,Bending Insensitive),30m,8 Cores,0m/0m,GJFH 8A1a,3.5mm,LSZH,42mm Short MPO,Indoor | 169
14130823-003 | FMMM10001 | Optical Cable Parts,MPO/PC,MPO/PC,Multimode(OM3,Bending Insensitive),100m,8 Cores,0m/0m,GJFH 8A1a,3.5mm,LSZH,42mm Short MPO,Indoor | 255
14134759 | MPO12-MPO12-SM-10 | Optical Cable Parts,MPO/APC,MPO/APC,Single mode,10m,8 cores,GJFH-8G.657A2,3.5mm,LSZH,43mm Short MPO,Bending insensitive | 101
14132538 | MPO12-4DLC-SM-15 | Optical Cable Assembly,MPO/APC,4*DLC/PC,Singlemode,GJFH 8G.657A2(LSZH),15m,3.5mm,8 Cores,0m/1m,2mm | 110
14132537 | SS-OP-MPO12-4*DLC-M-5 | Optical Cable Assembly,MPO/PC,4*DLC/PC,Multimode(OM3,Bending Insensitive),GJFH 8A1a(LSZH),5m,3.5mm,8 Cores,0m/1m,2mm | 99
14132537-005 | SS-OP-MPO12-4*DLC-M-15B | Optical Cable Parts,MPO/PC,4DLC/PC,Multi-mode,15m,8 cores,0/1m,GJFH-8A1a.2(OM3),3.5mm,2mm,LSZH,43mm Short MPO,Bending insensitive | 63
14132537-006 | SS-OP-MPO12-4*DLC-M-30 | Optical Cable Parts,MPO/PC,4DLC/PC,MULTI-MODE,30m,8 CORES,0/1m,GJFH-8A1A.2(OM3),3.5MM,2mm,LSZH,43MM SHORT MPO,BENDING INSENSITIVE | 85
14132537-001 | SS-OP-MPO12-4*DLC-M-100 | Optical Cable Parts,MPO/PC,4DLC/PC,Multi-mode,100m,8 cores,0/1m,GJFH-8A1a.2(OM3),3.5mm,2mm,LSZH,43mm Short MPO,Bending insensitive | 360
Trunk Cable & Converter
4070064 | DB100-DB100-Cable-4m | Signal cable ,24E1 Transit Cable,4m,D100M-I,3*CC16P0.4P430U(S)-I,D100M-I | 28
2351606 | DB100-24xRJ48-E1/T1-Box | 24*E1/T1 DB100 to RJ48 Port Conversion Box | 175
2351607 | DB100-48xRJ48-E1/T1-Box | 48*E1/T1 DB100 to RJ48 Port Conversion Box | 250
2351608 | DB100-24xSMB-E1-Box | 24*E1 DB100 to SMB Port Conversion Box | 335
4022629 | CB-EDLA75-20-SMB | Trunk Cable,20.00m,75ohm,2.2mm,SMB75SF-V,SYFVZ75-1.2/0.25,HONET,DL2526 | 5
4060205 | SS-DL-SMB(W)-75-30 | Trunk Cable,30.00m,75ohm,2.2mm,SMB75SF-V,SYFVZ75-1.2/0.25,Wireless Intelligent Network | 7
4023972 | SS-DL-SMB-75-50 | Trunk Cable,50.00m,75ohm,2.2mm,SMB75SF-V,SYFVZ75-1.2/0.25,C&C08B,DL3134 | 10
4040497 | CAB-E1-120ohm-2 | Trunk Cable,3m,120ohm,1E1,0.4mm,MP8-II,120CC4P0.4P430U(S),MP8-II,Expert 2.0 | 3
4040261 | CAB-E1-120ohm-15 | Trunk Cable,15m,120ohm,1E1,0.4mm,MP8-II,120CC4P0.4P430U(S),MP8-II | 11
4040496 | CAB-E1-120ohm-30 | Trunk Cable,30m,120ohm,1E1,0.4mm,MP8-II,120CC4P0.4P430U(S),MP8-II,Expert 2.0 | 17
4040493 | CAB-E1-120ohm-80 | Trunk Cable,80m,120ohm,1E1,0.4mm,MP8-II,120CC4P0.4P430U(S),MP8-II,Expert 2.0 | 65
4026814 | CAB-SMB | Single Cable,120ohm,75ohm Converter Box(With SMB Socket 14040127),PCB03022834+Box Body 21210634) | 6
25050014 | C0000FE00 | Twisted-Pair Cable,100ohm,Category 5e UTP,0.51mm,24AWG,8Cores,PANTONE 430U,Use with Plug:14080082 | 0
25050057 | E-Cat.5e-FTP-4pairs | Twisted-Pair Cable,100ohm,Category 5e,FTP,0.52mm,24AWG,8Cores,4Pairs,PANTONE 430U,Use with Plug:14080097 | 1
4070006 | CSST00301 | Signal Cable,Shielded Straight Through Cable,3m,MP8-II,CC4P0.5GY(S),MP8-II,FTP | 5
4070009 | C00SSTC03 | Signal Cable,Shielded Straight Through Cable,5m,MP8-II,CC4P0.5GY(S),MP8-II,FTP | 6
Power Cable
25030440 | CBLU07001 | Power Cable,450V/750V,60227 IEC 02(RV),70mm^2,Blue,213A,CCC,CE (Unit:meter) | 14
25030138 | CBLK07001 | Power Cable,450V/750V,60227 IEC 02(RV),70mm^2,Black,213A,CCC,CE (Unit:meter) | 14
25030441 | C0095BE00 | Power Cable,450V/750V,60227 IEC 02(RV),95mm^2,Blue,258A,CCC,CE (Unit:meter) | 21
25030442 | C1095BK00 | Power Cable,450V/750V,60227 IEC 02(RV),95mm^2,Black,258A,CCC,CE (Unit:meter) | 21
25030447 | C1120BL00 | Power Cable,450V/750V,60227 IEC 02(RV),120mm^2,Blue,299A,CCC,CE (Unit:meter) | 26
25030446 | C1120BK00 | Power Cable,450V/750V,60227 IEC 02(RV),120mm^2,Black,299A,CCC,CE (Unit:meter) | 26
25030448 | CBLU15001 | Power Cable,450V/750V,60227 IEC 02(RV),150mm^2,Blue,344A,CCC,CE (Unit:meter) | 29
25030449 | CBLK15001 | Power Cable,450V/750V,60227 IEC 02(RV),150mm^2,Black,344A,CCC,CE (Unit:meter) | 29
25030419 | C1035YG00 | Power Cable,450V/750V,60227 IEC 02(RV),35mm^2,Yellow/Green,138A,CCC,CE (Unit:meter) | 7
25030430 | C1016BL00 | Power Cable,450V/750V,60227 IEC 02(RV),16mm^2,Blue,85A,CCC,CE (Unit:meter) | 4
25030428 | C1016BK00 | Power Cable,450V/750V,60227 IEC 02(RV),16mm^2,Black,85A,CCC,CE (Unit:meter) | 4
25030101 | C1025BL00 | Power Cable,450V/750V,60227 IEC 02(RV),25mm^2,Blue,112A,CCC,CE (Unit:meter) | 5
25030432 | C1025BK00 | Power Cable,450V/750V,60227 IEC 02(RV),25mm^2,Black,112A,CCC,CE (Unit:meter) | 5
25030199 | C1035BL00 | Power Cable,450V/750V,60227 IEC 02(RV),35mm^2,Blue,138A,CCC,CE (Unit:meter) | 7
25030420 | C1035BK00 | Power Cable,450V/750V,60227 IEC 02(RV),35mm^2,Black,138A,CCC,CE (Unit:meter) | 7
25030431 | C1025YG00 | Power Cable,450V/750V,60227 IEC 02(RV),25mm^2,Yellow/Green,112A,CCC,CE (Unit:meter) | 5
25030461 | CBLK00601 | Power Cable,300V/500V,60227 IEC 10(BVV),2x6mm^2,Black(2Cores:Brown,Blue),46A,Outdoor Cable,CCC,CE (Unit:meter) | 5